## 16 lyr
Customer |  |  | LOS ALAMOS | [5 empty] | File Number |  |  |  |  | Final Thk |  | .082+/-.008 |  | 0 | Etch Factor
Part # |  | 126Y-267912 |  |  |  |  | Rev. |  | Planner |  | SAL |  |  | Target Lam Thk |  | 0.078 | +/-.004 | +/-10% | Imped. Tol.
[8 empty] | CUST |  | FINISH |  | TARGET | CALC.
| LYR | LAYER | CU. |  | DIELECTRIC |  |  | LINE |  | LINE |  | IMPED | IMPED |  |  |  | LAMINATION INFORMATION
[19 empty] | Yes | No
| 1 | COMP | 3/8 | oz. | [10 empty] | Tips . . . . . . . . . . . . . . . . . . . . . . . . |  |  |  |  | x
[6 empty] | 2.5 | +/-.5
| 2 | PLANE | 3/8 | oz. |  |  |  | N/A |  | N/A |  |  |  |  | Lam X-scetion . . . . . . . . . . . . . . . . . |  |  |  | x
[6 empty] | 4 | +/-.5
| 3 | SIGNAL | 0.5 | oz. |  |  |  | 3.5 LINE |  | 3.5 LINE |  | 100 | 101.02
[8 empty] | 5.5 SPACE |  | 5.5 SPACE |  | DIFF. | DIFF. |  | Book Qty _____________________________ |  |  |  | ___________
[6 empty] | 5 | +/-.5
| 4 | PLANE | 0.5 | oz. |  |  |  | N/A |  | N/A |  |  |  |  | Lay-up Operator _______________________ |  |  |  | ___________
[6 empty] | 4 | +/-.5
| 5 | SIGNAL | 0.5 | oz. |  |  |  | 3.5 LINE |  | 3.5 LINE |  | 100 | 101.02
[8 empty] | 5.5 SPACE |  | 5.5 SPACE |  | DIFF. | DIFF. |  | Press # ______________________________ |  |  |  | ___________
[6 empty] | 5 | +/-.5
| 6 | PLANE | 0.5 | oz. |  |  |  | N/A |  | N/A |  |  |  |  | Press Operator ________________________ |  |  |  | ___________
[6 empty] | 4 | +/-.5
| 7 | SIGNAL | 0.5 | oz. |  |  |  | 3.5 LINE |  | 3.5 LINE |  | 100 | 101.02
[8 empty] | 5.5 SPACE |  | 5.5 SPACE |  | DIFF. | DIFF.
[6 empty] | 5 | +/-.5
| 8 | PLANE | 0.5 | oz.
[6 empty] | 6 | +/-1 | [7 empty] | Lam thk. ___________ min ___________ max
| 9 | PLANE | 0.5 | oz.
[6 empty] | 5 | +/-.5
| 10 | SIGNAL | 0.5 | oz. |  |  |  | 3.5 LINE |  | 3.5 LINE |  | 100 | 101.02
[8 empty] | 5.5 SPACE |  | 5.5 SPACE |  | DIFF. | DIFF.
[6 empty] | 4 | +/-.5
| 11 | PLANE | 0.5 | oz. |  |  |  | N/A |  | N/A
[6 empty] | 5 | +/-.5
| 12 | SIGNAL | 0.5 | oz. |  |  |  | 3.5 LINE |  | 3.5 LINE |  | 100 | 101.02 |  | Prepreg
[8 empty] | 5.5 SPACE |  | 5.5 SPACE |  | DIFF. | DIFF. |  | Glass _______________________________ |  |  |  | ___________
[6 empty] | 4 | +/-.5
| 13 | PLANE | 0.5 | oz. |  |  |  | N/A |  | N/A |  |  |  |  | Lot# _____________________________ |  |  |  | ___________
[6 empty] | 5 | +/-.5
| 14 | SIGNAL | 0.5 | oz. |  |  |  | 3.5 LINE |  | 3.5 LINE |  | 100 | 101.02
[8 empty] | 5.5 SPACE |  | 5.5 SPACE |  | DIFF. | DIFF. |  | Glass _______________________________ |  |  |  | ___________
[6 empty] | 4 | +/-.5
| 15 | PLANE | 3/8 | oz. |  |  |  | N/A |  | N/A |  |  |  |  | Lot# _____________________________ |  |  |  | ___________
[6 empty] | 2.5 | +/-.5
| 16 | SOLDER | 3/8 | oz.
[15 empty] | Glass _______________________________ |  |  |  | ___________
[15 empty] | Lot# _____________________________ |  |  |  | ___________
POLYCLAD 370 HR MATERIAL
|  | LAYERS 2, 8, 9 & 15 PLATE TO APPROX. 1.6 MILS | [12 empty] | Glass _______________________________ |  |  |  | ___________
LAYERS 1 & 16 PLATE TO APPROX. 1.9 MILS
[15 empty] | Lot# _____________________________ |  |  |  | ___________
THIS STACK UP WHEN APPROVED SHALL BE
RETURNED TO DDI WITH THE DATA
[15 empty] | Notes:_______________________________ |  |  |  | ___________
___________
[15 empty] | ____________________________________ |  |  |  | ___________
[15 empty] | ____________________________________ |  |  |  | ___________
[15 empty] | ____________________________________ |  |  |  | ___________
[15 empty] | ____________________________________ |  |  |  | ___________
[15 empty] | ____________________________________ |  |  |  | ___________
[15 empty] | ____________________________________ |  |  |  | ___________
[15 empty] | ____________________________________ |  |  |  | ___________
[15 empty] | ____________________________________ |  |  |  | ___________
[15 empty] | ____________________________________ |  |  |  | ___________