## 267977B
BILL OF MATERIALS FOR FEM INTERFACE BOARD (DWG# 126Y-267977 REV A)
ITEM | QTY | REF DES | DESCRIPTION | VENDOR | VALUE | FOOTPRINT | PART NO
1 | 36 | C1-C10,C12,C14-C17,C19-C20,C24,C29-C30,C32,C48-C56,C58,C141-C145 | .1uf +/- 10% 16v CAP | KEMET | 0.1uF | 0603 | C0603C104K4RAC
2 | 6 | C11,C13,C18,C25,C28,C41 | CAPACITOR,6.3V,TANTALUM CHIP | KEMET | 470uF | C7343 | B45197A1477K509
3 | 4 | C21,C27,C31,C33 | 10uf 25v 10% CERAMIC MULTILAYER CAP | TAIYO YUDEN | 10uF | 1210 | GRM32DR61E106KA12L
4 | 3 | C22-C23,C26 | CAPACITOR,50V,CHIP | VISHAY | 0.01uF | 0603 | VJ0603Y103JXAAC
5 | 3 | C34-C36 | CAPACITOR,16V,TANTALUM ELECTROLYTIC CAP | KEMET | 47uF | 7343 | T491D476K016AT
6 | 3 | C37-C39 | CAP CER 10UF 16V Y5V 0805 | MURATA | 10uF | 0805 | GRM21BR61C106KE15L
7 | 1 | C40 | CERAMIC CAP, 100uf +/- 20% 6.3v | PANASONIC | 100uF | 1210 | ECJ-4YB0J107M
8 | 6 | C42-C47 | CAPACITOR,6.3V,TANT CHIP | KEMET | 22uF | C6032 | T494C226K016AT
9 | 1 | C57 | CAPACITOR,16V,TANTALUM ELECTROLYTIC CAP | KEMET | 10uF | 6032 | T491C106K016AT
10 | 12 | C59-C63,C65,C97,C136-C140 | 2.2uf +/- 10% 16v CAP | MURATA ELECT. | 2.2uF | 0603 | GRM188R61C225KE15D
11 | 47 | C64,C68-C70,C73-C75,C77-C78,C81-C87,C89-C95,C107-C115,C117-C125,C128-C129,C131-C132,C134-C135 | CAPACITOR,6.3V, CHIP | PANASONIC | 0.01uF | 0201_.012SQ_.023SP | ECJ-ZEB0J103K
12 | 23 | C66-C67,C71-C72,C76,C79-C80,C88,C96,C98-C106,C116,C126-C127,C130,C133 | 0.22uf +/-10% 16v CAP | TAIYO YUDEN | 0.22uF | 0402 | EMK105BJ224KV-F
13 | 7 | DS1-DS4,DS9-DS11 | LED RED CLEAR 0603 SMD | LITE-ON |  | LED2_SMD_0603_.063X.031B_ST | DIGIKEY_160-1181-1-ND
14 | 1 | DS5 | MICRO RED/GRN LED (1.6x1.6x0.7mm) | DIALIGHT |  | 0606 | 598-8410-207F
15 | 3 | DS6-DS8 | 2x3mm QUAD LEVEL LED | KINGBRIGHT |  | CON_8P_.1SP | WP914CK/4GDT
16 | 2 | F1-F2 | FUSEHOLDER WITH 10 AMP FUSE | LITTLEFUSE |  | FUSE_HDR_154_SERIES | 0154010
17 | 3 | J1,J5,J7 | CONNECTOR, HEADER,1 ROW,5 PIN | BERG |  | BERG6 | 89F4554
18 | 1 | J2 | MOD5270-100CR |  |  | MOD5270-100CR | MOD5270-100IR
19 | 1 | J3 | DLP-2232M-G MODULE | DLP DESIGN |  | DLP2232 | DLP2232M-G
20 | 1 | J4 | CONNECTOR, HEADER,1 ROW,6 PIN | BERG |  | BERG6 | 89F4554
21 | 1 | J6 | CONNECTOR,HEADER,2 ROW,20PIN | BERG ELEC |  | J20HD2 | 86K8610
22 | 1 | J8 | LOW PROFILE RIGHT ANGLE HEADER, 0.1 PITCH | 3M |  | HEADER_10P | 2510-5002UB
23 | 1 | J9 | VME GLINK BOARD #1 |  |  | VME_GLINK_BOARD | VME_GLINK_BOARD
24 | 1 | J10 | HDR(.025" / .100 PITCH) | MOLEX |  | BERG4 | 22-03-2041
25 | 4 | L1-L4 | INDUCTOR, 1.0UH | COILCRAFT | 1uH | L1008 | 1008CS-102XKBC
26 | 2 | P1-P2 | CONNECTOR, 96 PIN DIN, RIGHT ANGLE | AMP |  | P96RD1 | 650473-5
27 | 3 | R1,R3,R81 | RESISTOR, 1/16 W ,1% CHIP | PANASONIC | 1K | R0402A | ERJ-2RKF1001X
28 | 2 | R2,R4 | RESISTOR, 1/4W, 1%, FILM | DALE | 121 | RC07 | ERO-S2PHF1200
29 | 27 | R5-R7,R16,R21,R33-R36,R38-R51,R71-R72,R74,R80 | RESISTOR, 1/16 W ,1% CHIP | PANASONIC | 10k | R0402A | ERJ-2GEJ103X
30 | 2 | R8,R14 | RESISTOR,1/16W,5%,CHIP | PANASONIC | 4.7K | 0603 | ERJ-3GEYJ472V
31 | 4 | R9,R12,R15,R22 | RES 121 OHM 1/16W 1% 0402 SMD | VISHAY DALE | 121 | R0402A | CRCW0402121RFKED
32 | 1 | R10 | RESISTOR,1/16W,1%,CHIP | DALE | 100 | 0603 | CRCW0603100RFKEA
33 | 14 | R11,R13,R17,R23,R52-R61 | RES 10.0K OHM 1/20W 1% 0201 SMD | VISHAY DALE | 10K | 0201_.012SQ_.023SP | CRCW020110K0FKED
34 | 3 | R18-R20 | RESISTOR,1/16W,1%,CHIP | DALE | 200 | 0603 | CRCW0603200RFKEA
35 | 1 | R24 | RESISTOR,1/16W,1%,CHIP | DALE | 62 | 0805 | CRCW080562R0F
36 | 15 | R25-R30,R62-R70 | 200 ohm .125w 1% RESISTOR | YAGEO AMERICA | 200 | C0805 | RC0805FR-07200RL
37 | 2 | R31,R77 | RES 2.37K OHM 1/16W 1% 0402 SMD | PANASONIC | 2.37K | 0402 | ERJ-2RKF2371X
38 | 1 | R32 | 1.62k ohm 1% .063w RESISTOR | DALE | 1.62K | 0402 | CRCW04021K62FKED
39 | 2 | R73,R79 | RES 4.99K OHM 1/16W 1% 0402 SMD | PANASONIC | 4.99K | 0402 | ERJ-2RKF4991X
40 | 3 | R75-R76,R78 | RESISTOR,1/16W,1%,CHIP | DALE | 10K | 0603 | CRCW060310K0FKEA
41 | 7 | R82-R88 | RES 1.00K OHM 1/20W 1% 0201 SMD | VISHAY DALE | 1K | 0201_.012SQ_.023SP | CRCW02011K00FNED
42 | 1 | SW1 | 7000 SERIES MINIATURE TOGGLE SWITCH | C&K |  | SW7101 | 7101MD9AV2QE
43 | 1 | SW2 | GP SERIES ULTRAMINIATURE PUSHBUTTON SWITCH | C&K |  | GP12 | GP12MCBE
44 | 1 | SW3 | 16 POSITION HEXADECIMAL PUSHWHEEL SWITCH **DBL CHK FOOTPRINT | APEM |  | PICOD | PICOD301ALULS2
45 | 1 | SW4 | 10 POSITION BCD PUSHWHEEL SWITCH **DBL CHK FOOTPRINT | APEM |  | PICOD | PICOD131ALULS2
46 | 4 | TP1,TP3,TP5-TP6 | SURFACE MOUNT TEST POIONT ON TAPE AND REEL | KEYSTONE |  | TP5015 | 5015
47 | 2 | TP2,TP4 | PROBE TEST POINT
48 | 5 | U1-U2,U5,U8,U21 | UNIVERSAL BUS TRANSCEIVER WITH SPLIT LVTTL, FEEDBACK, AND 3-STATE OUTPUT | TEXAS INSTRUMENTS |  | DGG | SN74VMEH22501ADGGR
49 | 2 | U3-U4 | 3.0V - 5.5V LOW POWER TRANSMITER | INTERSIL |  | SOT23-6 | ISL3295E
50 | 1 | U6 | OSC 25 MHZ 3.3V SMD | KYOCERA | 25 MHz | K25-3C | KC3225A25.0000C30E00
51 | 9 | U7,U11,U13-U15,U17,U25-U27 | DIGITAL FET, N-CHANNEL | FAIRCHILD |  | SOT23 | FDV303N
52 | 2 | U9,U16 | Optical Transciever | AVAGO |  | HFBR-5720 | AFBR-57M5APZ
53 | 1 | U10 | SPARTAN-3 FPGA 256 PIN | XILINX |  | BGA256_17x17 | XC3S200-4FTG256C
54 | 1 | U12 | PLATFORM FLASH IN-SYSTEM CONFIG PROMs | XILINX |  | TSSOP20 | XCF02SVOG20C
55 | 3 | U18-U20 | LOW VOLTAGE, 4A DC/DC POWER SUPPLY | LINEAR TECHNOLOGY |  | LGA66 | LTM4604EV#PBF
56 | 3 | U22-U24 | 8-Bit Dual Supply Translating Transceiver with 3-STATE Outputs | FAIRCHILD |  | SO24WB | 74LVX4245WM
57 | 1 | U28 | Maxim RS-232 Transceiver | MAXIM |  | SO16NB | MAX3232CSE
58 | 2 |  | SFP Cage for Optical Transceiver (Item #48) | FINISAR |  |  | V23838-S5-N1
59 | 2 |  | SFP Connector for Optical Transceiver (Item #48) | MOLEX |  |  | 74441-0001
60 | 100 |  | Low Profile Socket Pins for .025" square posts (MOD5270 Item #17) | MILL-MAX |  |  | 0305-1-15-15-47-27-10-0
61 | 90 |  | Low Profile Socket Pins for .020" round pins (G-LINK, DLP-2232 Items 18, 22) | MILL-MAX |  |  | 0552-1-15-15-11-27-10-0
62 | 4 |  | CONNECTOR, 5PIN | MOLEX |  |  | 50-57-9405
63 | 10 |  | TERMINAL PIN, 24 AWG WIRE | MOLEX |  |  | 16-02-0102
Total Parts Used: 507