## 126Y-267977_FEM_Int
ITEM | QTY | REF DES | DESCRIPTION | VENDOR | VALUE | FOOTPRINT | PART NO | PARTITION | ALTERNATE PART NO | DISTRIBUTOR | BUY QTY | NO OF BDS | TOT QTY | UNIT COST | BD COST | TOT COST
1 | 31 | C1-C17,C122,C124-C136 | .1uf 10% 16v CAP | KEMET | 0.1uF | 0603 | C0603C104K4RAC | 2005_LLRF | C0603C104K4RACTU | Digi-Key | 100 | 6 | 230 | 0.0117 | 1.17 | 2.691
2 | 3 | C18-C20 | CAPACITOR,50V,CHIP | VISHAY | 0.01uF | 0603 | VJ0603Y103JBAMT | 201_Upgrade | VJ0603Y103JXAAC | Mouser | 50 | 6 | 50 | 0.04 | 2 | 2
3 | 6 | C21-C26 | CAPACITOR,6.3V,TANTALUM CHIP | KEMET | 470uF | C7343 | T494X477M006AS | VERIFIED - CAPACITOR-SM | B45197A1477K509 | Digi-Key | 8 | 6 | 48 | 1.593 | 12.744 | 76.464
4 | 12 | C27-C38 | 2.2uf 10% 16v CAP | MURATA ELECT. | 2.2uF | 0603 | GRM188R61C225KE15D | LEE |  | Mouser | 50 | 6 | 100 | 0.18 | 9 | 18
5 | 47 | C39-C85 | CAPACITOR,6.3V, CHIP | PANASONIC | 0.01uF | 0201_.012SQ_.023SP | ECJ-ZEB0J103K | VERIFIED - CAPACITOR-SM |  | Digi-Key | 100 | 6 | 300 | 0.0361 | 3.61 | 10.83
6 | 3 | C86-C88 | CAP CER 10UF 16V Y5V 0805 | MURATA | 10F | 0805 | GRM21BF51C106ZE15L | VERIFIED - CAPACITOR-SM | GRM21BR61C106KE15L | Digi-Key | 10 | 6 | 20 | 0.589 | 5.89 | 11.78
7 | 3 | C89-C91 | CAPACITOR,16V,TANTALUM ELECTROLYTIC CAP | KEMET | 47uF | 7343 | T491D476K016AS | Tom_Lopez | T491D476K016AT | Digi-Key | 10 | 6 | 20 | 0.565 | 5.65 | 11.3
8 | 1 | C92 | CERAMIC CAP, 100uf 20% 6.3v | PANASONIC | 100uF | 1210 | ECJ-4YB0J107M | 2006-P-25 |  | Digi-Key | 2 | 6 | 9 | 6.31 | 12.62 | 56.79
9 | 6 | C93-C98 | CAPACITOR,6.3V,TANT CHIP | KEMET | 22uF | C6032 | T494C226M006AS | VERIFIED - CAPACITOR-SM | T494C226K016AT | Digi-Key | 10 | 6 | 40 | 1.244 | 12.44 | 49.76
10 | 23 | C99-C121 | 0.22uf 10% 16v CAP | TAIYO YUDEN | 0.22uF | 0402 | EMK105BJ224KV-F | LEE |  | Digi-Key | 100 | 6 | 170 | 0.0585 | 5.85 | 9.945
12 | 1 | C123 | CAPACITOR,16V,TANTALUM ELECTROLYTIC CAP | KEMET | 10uF | 6032 | T491C106K016AS | Tom_Lopez | T491C106K016AT | Digi-Key | 2 | 6 | 9 | 0.39 | 0.78 | 3.51
14 | 4 | C137-C140 | 10uf 25v 10% CERAMIC MULTILAYER CAP | TAIYO YUDEN | 10uF | 1210 | TMK325BJ106KN-T | VERIFIED - CAPACITOR-SM | GRM32DR61E106KA12L | Digi-Key | 10 | 6 | 30 | 1.269 | 12.69 | 38.07
15 | 1 | DS12 | MICRO RED/GRN LED (1.6x1.6x0.7mm) | DIALIGHT |  | 0606 | 598-8410-207F | 2006-P-25 |  | Digi-Key | 5 | 6 | 8 | 0.53 | 2.65 | 4.24
16 | 7 | DS3-DS6,DS10-DS11, DS13 | LED RED CLEAR 0603 SMD | LITE-ON |  | LED2_SMD_0603_.063X.031B_ST | DIGIKEY_160-1181-1-ND |  |  | Digi-Key | 10 | 6 | 45 | 0.083 | 0.83 | 3.735
17 | 3 | DS7-DS9 | 2x3mm QUAD LEVEL LED | KINGBRIGHT |  | CON_8P_.1SP | WP914CK/4GDT | 2006-P-25 |  | Digi-Key | 4 | 6 | 20 | 1.17 | 4.68 | 23.4
18 | 1 | J1 | SHROUDED HEADER 10 POS STRAIGHT CONNECTOR | 3M/ESD |  | J10HD2_1 | DIGI-KEY_MHB10K-ND | ISR-5_MASTER |  | Digi-Key | 2 | 6 | 8 | 1.66 | 3.32 | 13.28
19 | 1 | J2 | .100" PITCH, DUAL ROW RA HEADER | MOLEX |  | 901303216 | 90130-3216 | 2006-P-25 |  | Digi-Key | 2 | 6 | 8 | 3.72 | 7.44 | 29.76
20 | 1 | J3 | CONNECTORS FOR MOD5270-100CR |  |  | MOD5270-100CR | MOD5270-100CR | 2006-P-25 | MOD5270-100IR | Mouser | 2 | 6 | 7 | 79 | 158 | 553
21 | 1 | J4 | CONNECTORS FOR VME GLINK BOARD #1 |  |  | VME_GLINK_BOARD | VME_GLINK_BOARD | 2006-P-25 | Will be provided (need sockets for it on board) |  |  | 6 |  |  | 0 | 0
22 | 1 | J5 | CONNECTOR, HEADER,1 ROW,5 PIN | BERG |  | BERG5 | 89F4554 | VERIFIED - CONNECTOR |  | Newark | 1 | 6 | 3 | 1.27 | 1.27 | 3.81 | NOTE: This PN is a 36-pin stick.
23 | 1 | J6 | CONNECTOR, HEADER,1 ROW,6 PIN | BERG |  | BERG6 | 89F4554 | VERIFIED - CONNECTOR |  |  |  | 6 |  |  | 0 | 0 | Use above part for this also.
24 | 1 | J7 | CONNECTORS FOR DLP-2232M-G MODULE | DLP DESIGN |  | DLP2232 | DLP2232M-G | 2006-P-25 |  | Mouser | 2 | 6 | 7 | 35 | 70 | 245
25 | 4 | L1-L4 | INDUCTOR, 1.0UH | COILCRAFT | 1uH | L1008 | 1008CS-102XKBC | VERIFIED - INDUCTOR | 1008CS-102XJLB | Coilcraft | 5 | 6 | 30 | 0.79 | 3.95 | 23.7
26 | 2 | P1-P2 | CONNECTOR, 96 PIN DIN, RIGHT ANGLE | AMP |  | P96RD1 | 532505-1 | VERIFIED - CONNECTOR | 650473-5 | Mouser | 3 | 6 | 14 | 3.73 | 11.19 | 52.22
27 | 3 | R1-R3 | RESISTOR,1/16W,1%,CHIP | DALE | 200 | 0603 | CRCW06032000FRT1 | VERIFIED - RESISTOR-SM | CRCW0603200RFKEA | Digi-Key | 10 | 6 | 20 | 0.081 | 0.81 | 1.62
28 | 1 | R4 | RESISTOR,1/16W,1%,CHIP | DALE | 100 | 0603 | CRCW06031000FRT1 | VERIFIED - RESISTOR-SM | CRCW0603100RFKEA | Digi-Key | 10 | 6 | 10 | 0.081 | 0.81 | 0.81
29 | 2 | R5-R6 | RESISTOR,1/16W,5%,CHIP | PANASONIC | 4.7K | 0603 | ERJ-3GEYJ472V | VERIFIED - RESISTOR-SM |  | Digi-Key | 10 | 6 | 20 | 0.071 | 0.71 | 1.42
30 | 3 | R7-R9 | RESISTOR,1/16W,1%,CHIP | DALE | 10K | 0603 | CRCW06031002FRT1 | VERIFIED - RESISTOR-SM | CRCW060310K0FKEA | Digi-Key | 10 | 6 | 20 | 0.081 | 0.81 | 1.62
31 | 2 | R10-R11 | RES 2.37K OHM 1/16W 1% 0402 SMD | PANASONIC | 2.37K | 0402 | ERJ-2RKF2371X | 2006-P-25 |  | Digi-Key | 10 | 6 | 20 | 0.098 | 0.98 | 1.96
32 | 29 | R12-R36,R72-R75 | RESISTOR, 1/16 W ,1% CHIP | PANASONIC | 10k | R0402A | ERJ-2GEJ103X | VERIFIED - RESISTOR-SM |  | Digi-Key | 50 | 6 | 210 | 0.0436 | 2.18 | 9.156
33 | 1 | R37 | 1.62k ohm 1% .063w RESISTOR | YAGEO CORP. | 1.62K | 0402 | 9T04021A1621FBHF3 | LEE | CRCW04021K62FKED | Digi-Key | 10 | 6 | 10 | 0.083 | 0.83 | 0.83
34 | 2 | R38-R39 | RES 4.99K OHM 1/16W 1% 0402 SMD | PANASONIC | 4.99K | 0402 | ERJ-2RKF4991X | 2006-P-25 |  | Digi-Key | 10 | 6 | 20 | 0.098 | 0.98 | 1.96
35 | 1 | R71 | RESISTOR,1/16W,1%,CHIP | DALE | 62 | 0805 | CRCW080562R0F | VERIFIED - RESISTOR-SM | CRCW080562R0FKEA | Digi-Key | 10 | 6 | 10 | 0.089 | 0.89 | 0.89
36 | 15 | R43-R55,R76-R77 | 200 ohm .125w 1% RESISTOR | YAGEO AMERICA | 200 | C0805 | 9C08052A2000FKHFT | LEE | RC0805FR-07200RL | Digi-Key | 20 | 6 | 110 | 0.074 | 1.48 | 8.14
37 | 8 | R56-R63 | RES 10.0K OHM 1/20W 1% 0201 SMD | VISHAY DALE | 10K | 0201_.012SQ_.023SP | CRCW020110K0FNED |  | CRCW020110K0FKED | Digi-Key | 10 | 6 | 60 | 0.264 | 2.64 | 15.84
38 | 4 | R64-R67 | RES 121 OHM 1/16W 1% 0402 SMD | VISHAY DALE | 121 | R0402A | CRCW0402121RFNED |  | CRCW0402121RFKED | Digi-Key | 10 | 6 | 30 | 0.083 | 0.83 | 2.49
39 | 2 | R68-R69 | RESISTOR, 1/4W, 1%, FILM | DALE | 121 | RC07 | RLR07C1210F | VERIFIED - RESISTOR_THRU | ERO-S2PHF1200 | Digi-Key | 10 | 6 | 20 | 0.171 | 1.71 | 3.42
40 | 1 | SW1 | SPDT SWITCH | C & k |  | SW_AE101 | 7101MD9ABE | UNVERIFIED |  | Digi-Key | 2 | 6 | 7 | 6.35 | 12.7 | 44.45
41 | 1 | SW2 | PC MOUNT RIGHT ANGLE SW. | C&K |  | SW_C&K_8121 | 8121SD9AGE | LEE |  | Digi-Key | 2 | 6 | 7 | 10.55 | 21.1 | 73.85
42 | 2 | SW3-SW4 | 16 POSITION HEXADECIMAL PUSHWHEEL ROTARY SWITCH | APEM |  |  | PICOD301ALULS2 |  |  | Master Distributors | 3 | 6 | 13 | 10.42 | 31.26 | 135.46 | **** GET FOOTPRINT MADE !!!!!!
43 | 2 | TP1-TP2 | PROBE TEST POINT |  |  |  | TPOINT_2P | 2006-P-25 |  |  |  | 6 |  |  | 0 | 0 | DNI
44 | 4 | TP3-TP6 | SURFACE MOUNT TEST POINT ON TAPE AND REEL | KEYSTONE |  | TP5015 | 5015 | UNVERIFIED |  | Digi-Key | 5 | 6 | 30 | 0.91 | 4.55 | 27.3 | NOTE: Digi-Key PN 5015KCT-ND
45 | 5 | U1-U5 | UNIVERSAL BUS TRANSCEIVER WITH SPLIT LVTTL, FEEDBACK, AND 3-STATE OUTPUT | TEXAS INSTRUMENTS |  | DGG | SN74VMEH22501ADGGR | 2005_LLRF |  | Digi-Key | 6 | 6 | 36 | 5.18 | 31.08 | 186.48
46 | 1 | U6 | PLATFORM FLASH IN-SYSTEM CONFIG PROMs | XILINX |  | TSSOP20 | XCF02SV020C | 2006-P-25 | XCF02SVOG20C | Digi-Key | 2 | 6 | 7 | 4.25 | 8.5 | 29.75 | (Lead-free)
47 | 1 | U7 | SPARTAN-3 FPGA 256 PIN | XILINX |  | BGA256_17x17 | XC3S200FT256 | 2006-P-25 | XC3S200-4FTG256C | Digi-Key | 2 | 6 | 7 | 22.2 | 44.4 | 155.4 | NOTE: Lead-free package!
48 | 3 | U10-U12 | LOW VOLTAGE, 4A DC/DC POWER SUPPLY | LINEAR TECHNOLOGY |  | LGA66 | LTM4604 | 2005_LLRF | LTM4604EV#PBF | Digi-Key | 4 | 6 | 22 | 18.08 | 72.32 | 397.76
40 | 2 | U15-U16 | 3.0V - 5.5V LOW POWER TRANSMITTER | INTERSIL |  | SOT23-6 | ISL3295E | 2006-P-25 | ISL3295EIHZ-T | Digi-Key | 3 | 6 | 18 | 2.15 | 6.45 | 38.7
50 | 3 | U17-U19 | 5V TO 3V OCTAL TRANSCEIVER | FAIRCHILD |  | SOIC24 | 74LVX4245WM | Stacy |  | Digi-Key | 4 | 6 | 24 | 1.14 | 4.56 | 27.36
51 | 2 | U22-U23 | Optical Transceiver | AVAGO |  | HFBR-5720 | AFBR-57M5APZ | 2006-P-25 |  | Future Electronics | 3 | 6 | 13 | 35.84 | 107.52 | 465.92
52 | 1 | U28 | OSC 25 MHZ 3.3V SMD | KYOCERA | 25 | K25-3C | KC3225A25.0000C30E00 | 2006-P-25 |  | Digi-Key | 2 | 6 | 7 | 2.97 | 5.94 | 20.79
53 | 2 |  | SFP Cage for Optical Transceiver (item 50) | Finisar |  |  |  |  | V23838-S5-N1 | Digi-Key | 2 | 6 | 13 | 6.15 | 12.3 | 79.95
54 | 2 |  | SFP Connector for Optical Transceiver (item 50) | Molex |  |  |  |  | 74441-0001 | Digi-Key | 2 | 6 | 13 | 2.8 | 5.6 | 36.4
55 | 100 |  | low profile socket pins, for 0.025" square posts (MOD5270) (item 20) | Mill-Max |  |  |  |  | 0305-2-15-15-47-27-10-0 | Digi-Key | 120 | 6 | 1000 | 0.2937 | 35.244 | 195.8
56 | 90 |  | low profile socket pins, for 0.020" round pins (G-Link, DLP-2232) (items 21, 24) | Mill-Max |  |  |  |  | 0552-2-15-15-11-27-10-0 | Digi-Key | 110 | 6 | 1000 | 0.0957 | 10.527 | 63.8
57 | 5 | Q1-Q5 | DIGITAL FET, N-CHANNEL | FAIRCHILD |  | SOT23 | FDV303N | LEE
[9 empty] | TOTALS | [5 empty] | 777.485 | 3272.611

## 126Y-267977_FEM_Int (2)
ITEM | QTY | REF DES | DESCRIPTION | VENDOR | VALUE | FOOTPRINT | PART NO | PARTITION | ALTERNATE PART NO | DISTRIBUTOR | BUY QTY | NO OF BDS | TOT QTY | UNIT COST | BD COST | TOT COST
1 | 31 | C1-C17,C122,C124-C136 | .1uf 10% 16v CAP | KEMET | 0.1uF | 0603 | C0603C104K4RAC | 2005_LLRF | C0603C104K4RACTU | Digi-Key | 100 | 6 | 230 | 0.0117 | 1.17 | 2.691
2 | 3 | C18-C20 | CAPACITOR,50V,CHIP | VISHAY | 0.01uF | 0603 | VJ0603Y103JBAMT | 201_Upgrade | VJ0603Y103JXAAC | Mouser | 50 | 6 | 50 | 0.04 | 2 | 2
3 | 6 | C21-C26 | CAPACITOR,6.3V,TANTALUM CHIP | KEMET | 470uF | C7343 | T494X477M006AS | VERIFIED - CAPACITOR-SM | B45197A1477K509 | Digi-Key | 8 | 6 | 48 | 1.593 | 12.744 | 76.464
4 | 12 | C27-C38 | 2.2uf 10% 16v CAP | MURATA ELECT. | 2.2uF | 0603 | GRM188R61C225KE15D | LEE |  | Mouser | 50 | 6 | 100 | 0.18 | 9 | 18
5 | 47 | C39-C85 | CAPACITOR,6.3V, CHIP | PANASONIC | 0.01uF | 0201_.012SQ_.023SP | ECJ-ZEB0J103K | VERIFIED - CAPACITOR-SM |  | Digi-Key | 100 | 6 | 300 | 0.0361 | 3.61 | 10.83
6 | 3 | C86-C88 | CAP CER 10UF 16V Y5V 0805 | MURATA | 10F | 0805 | GRM21BF51C106ZE15L | VERIFIED - CAPACITOR-SM | GRM21BR61C106KE15L | Digi-Key | 10 | 6 | 20 | 0.589 | 5.89 | 11.78
7 | 3 | C89-C91 | CAPACITOR,16V,TANTALUM ELECTROLYTIC CAP | KEMET | 47uF | 7343 | T491D476K016AS | Tom_Lopez | T491D476K016AT | Digi-Key | 10 | 6 | 20 | 0.565 | 5.65 | 11.3
8 | 1 | C92 | CERAMIC CAP, 100uf 20% 6.3v | PANASONIC | 100uF | 1210 | ECJ-4YB0J107M | 2006-P-25 |  | Digi-Key | 2 | 6 | 9 | 6.31 | 12.62 | 56.79
9 | 6 | C93-C98 | CAPACITOR,6.3V,TANT CHIP | KEMET | 22uF | C6032 | T494C226M006AS | VERIFIED - CAPACITOR-SM | T494C226K016AT | Digi-Key | 10 | 6 | 40 | 1.244 | 12.44 | 49.76
10 | 23 | C99-C121 | 0.22uf 10% 16v CAP | TAIYO YUDEN | 0.22uF | 0402 | EMK105BJ224KV-F | LEE |  | Digi-Key | 100 | 6 | 170 | 0.0585 | 5.85 | 9.945
12 | 1 | C123 | CAPACITOR,16V,TANTALUM ELECTROLYTIC CAP | KEMET | 10uF | 6032 | T491C106K016AS | Tom_Lopez | T491C106K016AT | Digi-Key | 2 | 6 | 9 | 0.39 | 0.78 | 3.51
14 | 4 | C137-C140 | 10uf 25v 10% CERAMIC MULTILAYER CAP | TAIYO YUDEN | 10uF | 1210 | TMK325BJ106KN-T | VERIFIED - CAPACITOR-SM | GRM32DR61E106KA12L | Digi-Key | 10 | 6 | 30 | 1.269 | 12.69 | 38.07
15 | 1 | DS12 | MICRO RED/GRN LED (1.6x1.6x0.7mm) | DIALIGHT |  | 0606 | 598-8410-207F | 2006-P-25 |  | Digi-Key | 5 | 6 | 8 | 0.53 | 2.65 | 4.24
16 | 7 | DS3-DS6,DS10-DS11,DS13 | LED RED CLEAR 0603 SMD | LITE-ON |  | LED2_SMD_0603_.063X.031B_ST | DIGIKEY_160-1181-1-ND |  |  | Digi-Key | 10 | 6 | 45 | 0.083 | 0.83 | 3.735
17 | 3 | DS7-DS9 | 2x3mm QUAD LEVEL LED | KINGBRIGHT |  | CON_8P_.1SP | WP914CK/4GDT | 2006-P-25 |  | Digi-Key | 4 | 6 | 20 | 1.17 | 4.68 | 23.4
18 | 1 | J1 | SHROUDED HEADER 10 POS STRAIGHT CONNECTOR | 3M/ESD |  | J10HD2_1 | DIGI-KEY_MHB10K-ND | ISR-5_MASTER |  | Digi-Key | 2 | 6 | 8 | 1.66 | 3.32 | 13.28
19 | 1 | J2 | .100" PITCH, DUAL ROW RA HEADER | MOLEX |  | 901303216 | 90130-3216 | 2006-P-25 |  | Digi-Key | 2 | 6 | 8 | 3.72 | 7.44 | 29.76
20 | 1 | J3 | CONNECTORS FOR MOD5270-100CR |  |  | MOD5270-100CR | MOD5270-100CR | 2006-P-25 | MOD5270-100IR | Mouser | 2 | 6 | 7 | 79 | 158 | 553
21 | 1 | J4 | CONNECTORS FOR VME GLINK BOARD #1 |  |  | VME_GLINK_BOARD | VME_GLINK_BOARD | 2006-P-25 | Will be provided (need sockets for it on board) |  |  | 6 |  |  | 0 | 0
22 | 1 | J5 | CONNECTOR, HEADER,1 ROW,5 PIN | BERG |  | BERG5 | 89F4554 | VERIFIED - CONNECTOR |  | Newark | 1 | 6 | 3 | 1.27 | 1.27 | 3.81 | NOTE: This PN is a 36-pin stick.
23 | 1 | J6 | CONNECTOR, HEADER,1 ROW,6 PIN | BERG |  | BERG6 | 89F4554 | VERIFIED - CONNECTOR |  |  |  | 6 |  |  | 0 | 0 | Use above part for this also.
24 | 1 | J7 | CONNECTORS FOR DLP-2232M-G MODULE | DLP DESIGN |  | DLP2232 | DLP2232M-G | 2006-P-25 |  | Mouser | 2 | 6 | 7 | 35 | 70 | 245
25 | 4 | L1-L4 | INDUCTOR, 1.0UH | COILCRAFT | 1uH | L1008 | 1008CS-102XKBC | VERIFIED - INDUCTOR | 1008CS-102XJLB | Coilcraft | 5 | 6 | 30 | 0.79 | 3.95 | 23.7
26 | 2 | P1-P2 | CONNECTOR, 96 PIN DIN, RIGHT ANGLE | AMP |  | P96RD1 | 532505-1 | VERIFIED - CONNECTOR | 650473-5 | Mouser | 3 | 6 | 14 | 3.73 | 11.19 | 52.22
27 | 3 | R1-R3 | RESISTOR,1/16W,1%,CHIP | DALE | 200 | 0603 | CRCW06032000FRT1 | VERIFIED - RESISTOR-SM | CRCW0603200RFKEA | Digi-Key | 10 | 6 | 20 | 0.081 | 0.81 | 1.62
28 | 1 | R4 | RESISTOR,1/16W,1%,CHIP | DALE | 100 | 0603 | CRCW06031000FRT1 | VERIFIED - RESISTOR-SM | CRCW0603100RFKEA | Digi-Key | 10 | 6 | 10 | 0.081 | 0.81 | 0.81
29 | 2 | R5-R6 | RESISTOR,1/16W,5%,CHIP | PANASONIC | 4.7K | 0603 | ERJ-3GEYJ472V | VERIFIED - RESISTOR-SM |  | Digi-Key | 10 | 6 | 20 | 0.071 | 0.71 | 1.42
30 | 3 | R7-R9 | RESISTOR,1/16W,1%,CHIP | DALE | 10K | 0603 | CRCW06031002FRT1 | VERIFIED - RESISTOR-SM | CRCW060310K0FKEA | Digi-Key | 10 | 6 | 20 | 0.081 | 0.81 | 1.62
31 | 2 | R10-R11 | RES 2.37K OHM 1/16W 1% 0402 SMD | PANASONIC | 2.37K | 0402 | ERJ-2RKF2371X | 2006-P-25 |  | Digi-Key | 10 | 6 | 20 | 0.098 | 0.98 | 1.96
32 | 25 | R12-R36 | RESISTOR, 1/16 W ,1% CHIP | PANASONIC | 10k | R0402A | ERJ-2GEJ103X | VERIFIED - RESISTOR-SM |  | Digi-Key | 50 | 6 | 180 | 0.0436 | 2.18 | 7.848
33 | 1 | R37 | 1.62k ohm 1% .063w RESISTOR | YAGEO CORP. | 1.62K | 0402 | 9T04021A1621FBHF3 | LEE | CRCW04021K62FKED | Digi-Key | 10 | 6 | 10 | 0.083 | 0.83 | 0.83
34 | 2 | R38-R39 | RES 4.99K OHM 1/16W 1% 0402 SMD | PANASONIC | 4.99K | 0402 | ERJ-2RKF4991X | 2006-P-25 |  | Digi-Key | 10 | 6 | 20 | 0.098 | 0.98 | 1.96
35 | 1 | R40 | RESISTOR,1/16W,1%,CHIP | DALE | 62 | 0805 | CRCW080562R0F | VERIFIED - RESISTOR-SM | CRCW080562R0FKEA | Digi-Key | 10 | 6 | 10 | 0.089 | 0.89 | 0.89
36 | 15 | R41-R55 | 200 ohm .125w 1% RESISTOR | YAGEO AMERICA | 200 | C0805 | 9C08052A2000FKHFT | LEE | RC0805FR-07200RL | Digi-Key | 20 | 6 | 110 | 0.074 | 1.48 | 8.14
37 | 8 | R56-R63 | RES 10.0K OHM 1/20W 1% 0201 SMD | VISHAY DALE | 10K | 0201_.012SQ_.023SP | CRCW020110K0FNED |  | CRCW020110K0FKED | Digi-Key | 10 | 6 | 60 | 0.264 | 2.64 | 15.84
38 | 4 | R64-R67 | RES 121 OHM 1/16W 1% 0402 SMD | VISHAY DALE | 121 | R0402A | CRCW0402121RFNED |  | CRCW0402121RFKED | Digi-Key | 10 | 6 | 30 | 0.083 | 0.83 | 2.49
39 | 2 | R68-R69 | RESISTOR, 1/4W, 1%, FILM | DALE | 121 | RC07 | RLR07C1210F | VERIFIED - RESISTOR_THRU | ERO-S2PHF1200 | Digi-Key | 10 | 6 | 20 | 0.171 | 1.71 | 3.42
40 | 1 | SW1 | SPDT SWITCH | C & k |  | SW_AE101 | 7101MD9ABE | UNVERIFIED |  | Digi-Key | 2 | 6 | 7 | 6.35 | 12.7 | 44.45
41 | 1 | SW2 | PC MOUNT RIGHT ANGLE SW. | C&K |  | SW_C&K_8121 | 8121SD9AGE | LEE |  | Digi-Key | 2 | 6 | 7 | 10.55 | 21.1 | 73.85
42 | 1 | SW3 | 16 POSITION HEXADECIMAL PUSHWHEEL ROTARY SWITCH, 5-pin header | APEM |  |  | PICOD301AL2 |  | 89F4554 | Newark |  | 6 |  |  | 0 | 0
43 | 1 | SW4 | 10 POSITION BCD PUSHWHEEL ROTARY SWITCH, 5-pin header | APEM |  |  | PICOD131AL2 |  | 89F4554 | Newark |  | 6 |  |  | 0 | 0
44 | 2 | TP1-TP2 | PROBE TEST POINT |  |  |  | TPOINT_2P | 2006-P-25 |  |  |  | 6 |  |  | 0 | 0 | DNI
45 | 4 | TP3-TP6 | SURFACE MOUNT TEST POINT ON TAPE AND REEL | KEYSTONE |  | TP5015 | 5015 | UNVERIFIED |  | Digi-Key | 5 | 6 | 30 | 0.91 | 4.55 | 27.3 | NOTE: Digi-Key PN 5015KCT-ND
46 | 5 | U1-U5 | UNIVERSAL BUS TRANSCEIVER WITH SPLIT LVTTL, FEEDBACK, AND 3-STATE OUTPUT | TEXAS INSTRUMENTS |  | DGG | SN74VMEH22501ADGGR | 2005_LLRF |  | Digi-Key | 6 | 6 | 36 | 5.18 | 31.08 | 186.48
47 | 1 | U6 | PLATFORM FLASH IN-SYSTEM CONFIG PROMs | XILINX |  | TSSOP20 | XCF02SV020C | 2006-P-25 | XCF02SVOG20C | Digi-Key | 2 | 6 | 7 | 4.25 | 8.5 | 29.75 | (Lead-free)
48 | 1 | U7 | SPARTAN-3 FPGA 256 PIN | XILINX |  | BGA256_17x17 | XC3S200FT256 | 2006-P-25 | XC3S200-4FTG256C | Digi-Key | 2 | 6 | 7 | 22.2 | 44.4 | 155.4 | NOTE: Lead-free package!
49 | 3 | U10-U12 | LOW VOLTAGE, 4A DC/DC POWER SUPPLY | LINEAR TECHNOLOGY |  | LGA66 | LTM4604 | 2005_LLRF | LTM4604EV#PBF | Digi-Key | 4 | 6 | 22 | 18.08 | 72.32 | 397.76
50 | 2 | U15-U16 | 3.0V - 5.5V LOW POWER TRANSMITTER | INTERSIL |  | SOT23-6 | ISL3295E | 2006-P-25 | ISL3295EIHZ-T | Digi-Key | 3 | 6 | 18 | 2.15 | 6.45 | 38.7
51 | 3 | U17-U19 | 5V TO 3V OCTAL TRANSCEIVER | FAIRCHILD |  | SOIC24 | 74LVX4245WM | Stacy |  | Digi-Key | 4 | 6 | 24 | 1.14 | 4.56 | 27.36
52 | 2 | U22-U23 | Optical Transceiver | AVAGO |  | HFBR-5720 | AFBR-57M5APZ | 2006-P-25 |  | Future Electronics | 3 | 6 | 13 | 35.84 | 107.52 | 465.92
53 | 1 | U28 | OSC 25 MHZ 3.3V SMD | KYOCERA | 25 | K25-3C | KC3225A25.0000C30E00 | 2006-P-25 |  | Digi-Key | 2 | 6 | 7 | 2.97 | 5.94 | 20.79
54 | 2 |  | SFP Cage for Optical Transceiver (item 50) | Finisar |  |  |  |  | V23838-S5-N1 | Digi-Key | 2 | 6 | 13 | 6.15 | 12.3 | 79.95
55 | 2 |  | SFP Connector for Optical Transceiver (item 50) | Molex |  |  |  |  | 74441-0001 | Digi-Key | 2 | 6 | 13 | 2.8 | 5.6 | 36.4
56 | 100 |  | low profile socket pins, for 0.025" square posts (MOD5270) (item 20) | Mill-Max |  |  |  |  | 0305-2-15-15-47-27-10-0 | Digi-Key | 120 | 6 | 1000 | 0.2937 | 35.244 | 195.8
57 | 90 |  | low profile socket pins, for 0.020" round pins (G-Link, DLP-2232) (items 21, 24) | Mill-Max |  |  |  |  | 0552-2-15-15-11-27-10-0 | Digi-Key | 110 | 6 | 1000 | 0.0957 | 10.527 | 63.8
57 | 5 | Q1-Q5 | DIGITAL FET, N-CHANNEL | FAIRCHILD |  | SOT23 | FDV303N | LEE |  | Team Technologies | 10 | 6 | 35 | 0.08 | 0.8 | 2.233
[9 empty] | TOTALS | [5 empty] | 747.025 | 3138.076

## 126Y-267977_FEM_Int (D-K)
ITEM | QTY | REF DES | DESCRIPTION | VENDOR | VALUE | ALTERNATE PART NO | DISTRIBUTOR | BUY QTY | NO OF BDS | TOT QTY | UNIT COST | TOT COST
1 | 31 | C1-C17,C122,C124-C136 | .1uf 10% 16v CAP | KEMET | 0.1uF | C0603C104K4RACTU | Digi-Key | 100 | 6 | 230 | 0.0117 | 2.691
2 | 6 | C21-C26 | CAPACITOR,6.3V,TANTALUM CHIP | KEMET | 470uF | B45197A1477K509 | Digi-Key | 8 | 6 | 48 | 1.593 | 76.464
3 | 47 | C39-C85 | CAPACITOR,6.3V, CHIP | PANASONIC | 0.01uF | ECJ-ZEB0J103K | Digi-Key | 100 | 6 | 300 | 0.0361 | 10.83
4 | 3 | C86-C88 | CAP CER 10UF 16V Y5V 0805 | MURATA | 10F | GRM21BR61C106KE15L | Digi-Key | 10 | 6 | 20 | 0.589 | 11.78
5 | 3 | C89-C91 | CAPACITOR,16V,TANTALUM ELECTROLYTIC CAP | KEMET | 47uF | T491D476K016AT | Digi-Key | 10 | 6 | 20 | 0.565 | 11.3
6 | 1 | C92 | CERAMIC CAP, 100uf 20% 6.3v | PANASONIC | 100uF | ECJ-4YB0J107M | Digi-Key | 2 | 6 | 9 | 6.31 | 56.79
7 | 6 | C93-C98 | CAPACITOR,6.3V,TANT CHIP | KEMET | 22uF | T494C226K016AT | Digi-Key | 10 | 6 | 40 | 1.244 | 49.76
8 | 23 | C99-C121 | 0.22uf 10% 16v CAP | TAIYO YUDEN | 0.22uF | EMK105BJ224KV-F | Digi-Key | 100 | 6 | 170 | 0.0585 | 9.945
9 | 1 | C123 | CAPACITOR,16V,TANTALUM ELECTROLYTIC CAP | KEMET | 10uF | T491C106K016AT | Digi-Key | 2 | 6 | 9 | 0.39 | 3.51
10 | 4 | C137-C140 | 10uf 25v 10% CERAMIC MULTILAYER CAP | TAIYO YUDEN | 10uF | GRM32DR61E106KA12L | Digi-Key | 10 | 6 | 30 | 1.269 | 38.07
11 | 4 | DS1-DS2,DS10-DS11 | MICRO RED/GRN LED (1.6x1.6x0.7mm) | DIALIGHT |  | 598-8410-207F | Digi-Key | 5 | 6 | 26 | 0.53 | 13.78
12 | 4 | DS3-DS6 | LED RED CLEAR 0603 SMD | LITE-ON |  | 160-1181-1-ND | Digi-Key | 10 | 6 | 27 | 0.083 | 2.241 | * need 23 more (LTST-C190CKT)
13 | 3 | DS7-DS9 | 2x3mm QUAD LEVEL LED | KINGBRIGHT |  | WP914CK/4GDT | Digi-Key | 4 | 6 | 20 | 1.17 | 23.4
14 | 1 | J1 | SHROUDED HEADER 10 POS STRAIGHT CONNECTOR | 3M/ESD |  | MHB10K-ND | Digi-Key | 2 | 6 | 8 | 1.66 | 13.28
15 | 1 | J2 | .100" PITCH, DUAL ROW RA HEADER | MOLEX |  | 90130-3216 | Digi-Key | 2 | 6 | 8 | 3.72 | 29.76
16 | 3 | R1-R3 | RESISTOR,1/16W,1%,CHIP | DALE | 200 | CRCW0603200RFKEA | Digi-Key | 10 | 6 | 20 | 0.081 | 1.62
17 | 1 | R4 | RESISTOR,1/16W,1%,CHIP | DALE | 100 | CRCW0603100RFKEA | Digi-Key | 10 | 6 | 10 | 0.081 | 0.81
18 | 2 | R5-R6 | RESISTOR,1/16W,5%,CHIP | PANASONIC | 4.7K | ERJ-3GEYJ472V | Digi-Key | 10 | 6 | 20 | 0.071 | 1.42
19 | 3 | R7-R9 | RESISTOR,1/16W,1%,CHIP | DALE | 10K | CRCW060310K0FKEA | Digi-Key | 10 | 6 | 20 | 0.081 | 1.62
20 | 2 | R10-R11 | RES 2.37K OHM 1/16W 1% 0402 SMD | PANASONIC | 2.37K | ERJ-2RKF2371X | Digi-Key | 10 | 6 | 20 | 0.098 | 1.96
21 | 25 | R12-R36 | RESISTOR, 1/16 W ,1% CHIP | PANASONIC | 10k | ERJ-2GEJ103X | Digi-Key | 50 | 6 | 180 | 0.0436 | 7.848
22 | 1 | R37 | 1.62k ohm 1% .063w RESISTOR | YAGEO CORP. | 1.62K | CRCW04021K62FKED | Digi-Key | 10 | 6 | 10 | 0.083 | 0.83
23 | 2 | R38-R39 | RES 4.99K OHM 1/16W 1% 0402 SMD | PANASONIC | 4.99K | ERJ-2RKF4991X | Digi-Key | 10 | 6 | 20 | 0.098 | 1.96
24 | 1 | R40 | RESISTOR,1/16W,1%,CHIP | DALE | 62 | CRCW080562R0FKEA | Digi-Key | 10 | 6 | 10 | 0.089 | 0.89
25 | 15 | R41-R55 | 200 ohm .125w 1% RESISTOR | YAGEO AMERICA | 200 | RC0805FR-07200RL | Digi-Key | 20 | 6 | 110 | 0.074 | 8.14
26 | 8 | R56-R63 | RES 10.0K OHM 1/20W 1% 0201 SMD | VISHAY DALE | 10K | CRCW020110K0FKED | Digi-Key | 10 | 6 | 60 | 0.264 | 15.84
27 | 4 | R64-R67 | RES 121 OHM 1/16W 1% 0402 SMD | VISHAY DALE | 121 | CRCW0402121RFKED | Digi-Key | 10 | 6 | 30 | 0.083 | 2.49
28 | 2 | R68-R69 | RESISTOR, 1/4W, 1%, FILM | DALE | 121 | ERO-S2PHF1200 | Digi-Key | 10 | 6 | 20 | 0.171 | 3.42
29 | 1 | SW1 | SPDT SWITCH | C & k |  | 7101MD9ABE | Digi-Key | 2 | 6 | 7 | 6.35 | 44.45
30 | 1 | SW2 | PC MOUNT RIGHT ANGLE SW. | C&K |  | 8121SD9AGE | Digi-Key | 2 | 6 | 7 | 10.55 | 73.85
31 | 4 | TP3-TP6 | SURFACE MOUNT TEST POINT ON TAPE AND REEL | KEYSTONE |  | 5015KCT-ND | Digi-Key | 5 | 6 | 30 | 0.91 | 27.3
32 | 5 | U1-U5 | UNIVERSAL BUS TRANSCEIVER WITH SPLIT LVTTL, FEEDBACK, AND 3-STATE OUTPUT | TEXAS INSTRUMENTS |  | SN74VMEH22501ADGGR | Digi-Key | 6 | 6 | 36 | 5.18 | 186.48
33 | 1 | U6 | PLATFORM FLASH IN-SYSTEM CONFIG PROMs | XILINX |  | XCF02SVOG20C | Digi-Key | 2 | 6 | 7 | 4.25 | 29.75
34 | 1 | U7 | SPARTAN-3 FPGA 256 PIN | XILINX |  | XC3S200-4FTG256C | Digi-Key | 2 | 6 | 7 | 22.2 | 155.4
35 | 3 | U10-U12 | LOW VOLTAGE, 4A DC/DC POWER SUPPLY | LINEAR TECHNOLOGY |  | LTM4604EV#PBF | Digi-Key | 4 | 6 | 22 | 18.08 | 397.76
36 | 2 | U15-U16 | 3.0V - 5.5V LOW POWER TRANSMITTER | INTERSIL |  | ISL3295EIHZ-T | Digi-Key | 3 | 6 | 18 | 2.15 | 38.7
37 | 3 | U17-U19 | 5V TO 3V OCTAL TRANSCEIVER | FAIRCHILD |  | 74LVX4245WM | Digi-Key | 4 | 6 | 24 | 1.14 | 27.36
38 | 1 | U28 | OSC 25 MHZ 3.3V SMD | KYOCERA | 25 | KC3225A25.0000C30E00 | Digi-Key | 2 | 6 | 7 | 2.97 | 20.79
39 | 2 |  | SFP Cage for Optical Transceiver (item 50) | Finisar |  | V23838-S5-N1 | Digi-Key | 2 | 6 | 13 | 6.15 | 79.95
40 | 2 |  | SFP Connector for Optical Transceiver (item 50) | Molex |  | 74441-0001 | Digi-Key | 2 | 6 | 13 | 2.8 | 36.4
41 | 100 |  | low profile socket pins, for 0.025" square posts (MOD5270) (item 20) | Mill-Max |  | 0305-2-15-15-47-27-10-0 | Digi-Key | 120 | 6 | 1000 | 0.2937 | 195.8
42 | 90 |  | low profile socket pins, for 0.020" round pins (G-Link, DLP-2232) (items 21, 24) | Mill-Max |  | 0552-2-15-15-11-27-10-0 | Digi-Key | 110 | 6 | 1000 | 0.0957 | 63.8
[6 empty] | TOTALS | [5 empty] | 1780.239

## 126Y-267977_FEM_Int (Mouser)
ITEM | QTY | REF DES | DESCRIPTION | VENDOR | VALUE | ALTERNATE PART NO | DISTRIBUTOR | BUY QTY | NO OF BDS | TOT QTY | UNIT COST | TOT COST
1 | 3 | C18-C20 | CAPACITOR,50V,CHIP | VISHAY | 0.01uF | VJ0603Y103JXAAC | Mouser | 50 | 6 | 50 | 0.04 | 2
2 | 12 | C27-C38 | 2.2uf 10% 16v CAP | MURATA ELECT. | 2.2uF | GRM188R61C225KE15D | Mouser | 50 | 6 | 100 | 0.18 | 18
3 | 1 | J3 | CONNECTORS FOR MOD5270-100CR |  |  | MOD5270-100IR | Mouser | 2 | 6 | 7 | 79 | 553
4 | 1 | J7 | CONNECTORS FOR DLP-2232M-G MODULE | DLP DESIGN |  | DLP2232M-G | Mouser | 2 | 6 | 7 | 35 | 245
5 | 2 | P1-P2 | CONNECTOR, 96 PIN DIN, RIGHT ANGLE | AMP |  | 650473-5 | Mouser | 3 | 6 | 14 | 3.73 | 52.22
[6 empty] | TOTALS | [5 empty] | 870.22
5015KCT-ND

## 126Y-267977_FEM_Int (Newark)
ITEM | QTY | REF DES | DESCRIPTION | VENDOR | VALUE | PART NO | DISTRIBUTOR | BUY QTY | NO OF BDS | TOT QTY | UNIT COST | TOT COST
1 | 1 | J5 | CONNECTOR, HEADER,1 ROW,36 PIN | BERG |  | 89F4554 | Newark | 1 | 6 | 3 | 1.27 | 3.81
[6 empty] | TOTALS | [5 empty] | 3.81
5015KCT-ND

## 126Y-267977_FEM_Int (Future)
ITEM | QTY | REF DES | DESCRIPTION | VENDOR | VALUE | PART NO | DISTRIBUTOR | BUY QTY | NO OF BDS | TOT QTY | UNIT COST | TOT COST
1 | 2 | U22-U23 | Optical Transceiver | AVAGO |  | AFBR-57M5APZ | Future Electronics | 3 | 6 | 13 | 35.84 | 465.92
[6 empty] | TOTALS | [5 empty] | 465.92
5015KCT-ND

## 126Y-267977FEM_Int (MasterDist)
ITEM | QTY | REF DES | DESCRIPTION | VENDOR | VALUE | PART NO | DISTRIBUTOR | BUY QTY | NO OF BDS | TOT QTY | UNIT COST | TOT COST
1 | 1 | SW3 | 16 POSITION HEXADECIMAL PUSHWHEEL ROTARY SWITCH, right angle pins | APEM |  | PICOD301ALULS2 | Master Distributors | 2 | 6 | 32 | 9.73 | 311.36
[6 empty] | TOTALS | [5 empty] | 311.36
5015KCT-ND

## 126Y-267977_FEM_Int (Coilcraft)
ITEM | QTY | REF DES | DESCRIPTION | VENDOR | VALUE | ALTERNATE PART NO | DISTRIBUTOR | BUY QTY | NO OF BDS | TOT QTY | UNIT COST | TOT COST
1 | 4 | L1-L4 | INDUCTOR, 1.0UH | COILCRAFT | 1uH | 1008CS-102XJLB | Coilcraft | 5 | 6 | 30 | 0.79 | 23.7
23.7

## 126Y-267977_FEM_Int (HW_Spec)
ITEM | QTY | REF DES | DESCRIPTION | VENDOR | VALUE | PART NO | DISTRIBUTOR | BUY QTY | NO OF BDS | TOT QTY | UNIT COST | TOT COST
1 | 1 | SW4 | 10 POSITION BCD PUSHWHEEL ROTARY SWITCH, right angle pins | APEM |  | PICOD131ALU-LS2 | Hardware Specialty Co., Inc. | 2 | 6 | 35 | 10.42(est) | 364.7
[6 empty] | TOTALS | [5 empty] | 364.7
5015KCT-ND