## 126Y-267977_FEM_Int
ITEM | QTY | REF DES | DESCRIPTION | VENDOR | VALUE | FOOTPRINT | PART NO | PARTITION | ALTERNATE PART NUMBER | DISTRIBUTOR | BUY QTY | NUMBER OF BOARDS | TOTAL QTY | COST | TOTAL COST
1 | 31 | C1-C17,C122,C124-C136 | .1uf 10% 16v CAP | KEMET | 0.1uF | 0603 | C0603C104K4RAC | 2005_LLRF | C0603C104K4RACTU | Digi-Key | 100 | 6 | 230 | 1.17 | 2.691
2 | 3 | C18-C20 | CAPACITOR,50V,CHIP | VISHAY | 0.01uF | 0603 | VJ0603Y103JBAMT | 201_Upgrade | VJ0603Y103JXAAC | Mouser | 50 | 6 | 50 | 2 | 2
3 | 6 | C21-C26 | CAPACITOR,6.3V,TANTALUM CHIP | KEMET | 470uF | C7343 | T494X477M006AS | VERIFIED - CAPACITOR-SM | B45197A1477K509 | Digi-Key | 8 | 6 | 48 | 12.744 | 76.464
4 | 12 | C27-C38 | 2.2uf 10% 16v CAP | MURATA ELECT. | 2.2uF | 0603 | GRM188R61C225KE15D | LEE |  | Mouser | 50 | 6 | 100 | 9 | 18
5 | 47 | C39-C85 | CAPACITOR,6.3V, CHIP | PANASONIC | 0.01uF | 0201_.012SQ_.023SP | ECJ-ZEB0J103K | VERIFIED - CAPACITOR-SM |  | Digi-Key | 100 | 6 | 300 | 3.61 | 10.83
6 | 3 | C86-C88 | CAP CER 10UF 16V Y5V 0805 | MURATA | 10F | 0805 | GRM21BF51C106ZE15L | VERIFIED - CAPACITOR-SM | GRM21BR61C106KE15L | Digi-Key | 10 | 6 | 20 | 5.89 | 11.78
7 | 3 | C89-C91 | CAPACITOR,16V,TANTALUM ELECTROLYTIC CAP | KEMET | 47uF | 7343 | T491D476K016AS | Tom_Lopez | T491D476K016AT | Digi-Key | 10 | 6 | 20 | 5.65 | 11.3
8 | 1 | C92 | CERAMIC CAP, 100uf 20% 6.3v | PANASONIC | 100uF | 1210 | ECJ-4YB0J107M | 2006-P-25 |  | Digi-Key | 2 | 6 | 9 | 12.62 | 56.79
9 | 6 | C93-C98 | CAPACITOR,6.3V,TANT CHIP | KEMET | 22uF | C6032 | T494C226M006AS | VERIFIED - CAPACITOR-SM | T494C226K016AT | Digi-Key | 10 | 6 | 40 | 12.44 | 49.76
10 | 23 | C99-C121 | 0.22uf 10% 16v CAP | TAIYO YUDEN | 0.22uF | 0402 | EMK105BJ224KV-F | LEE |  | Digi-Key | 100 | 6 | 170 | 5.85 | 8.775
12 | 1 | C123 | CAPACITOR,16V,TANTALUM ELECTROLYTIC CAP | KEMET | 10uF | 6032 | T491C106K016AS | Tom_Lopez | T491C106K016AT | Digi-Key | 2 | 6 | 9 | 0.78 | 3.51
14 | 4 | C137-C140 | 10uf 25v 10% CERAMIC MULTILAYER CAP | TAIYO YUDEN | 10uF | 1210 | TMK325BJ106KN-T | VERIFIED - CAPACITOR-SM | GRM32DR61E106KA12L | Digi-Key | 10 | 6 | 30 | 12.69 | 25.38
15 | 4 | DS1-DS2,DS10-DS11 | MICRO RED/GRN LED (1.6x1.6x0.7mm) | DIALIGHT |  | 0606 | 598-8410-207F | 2006-P-25 |  | Digi-Key | 5 | 6 | 26 | 2.65 | 13.78
16 | 4 | DS3-DS6 | LED RED CLEAR 0603 SMD | LITE-ON |  | LED2_SMD_0603_.063X.031B_ST | DIGIKEY_160-1181-1-ND |  |  | Digi-Key | 10 | 6 | 27 | 0.83 | 1.66
17 | 3 | DS7-DS9 | 2x3mm QUAD LEVEL LED | KINGBRIGHT |  | CON_8P_.1SP | WP914CK/4GDT | 2006-P-25 |  | Digi-Key | 4 | 6 | 20 | 4.68 | 23.4
18 | 1 | J1 | SHROUDED HEADER 10 POS STRAIGHT CONNECTOR | 3M/ESD |  | J10HD2_1 | DIGI-KEY_MHB10K-ND | ISR-5_MASTER |  | Digi-Key | 2 | 6 | 8 | 3.32 | 13.28
19 | 1 | J2 | .100" PITCH, DUAL ROW RA HEADER | MOLEX |  | 901303216 | 90130-3216 | 2006-P-25 |  | Digi-Key | 2 | 6 | 8 | 7.44 | 29.76
20 | 4 | L1-L4 | INDUCTOR, 1.0UH | COILCRAFT | 1uH | L1008 | 1008CS-102XKBC | VERIFIED - INDUCTOR | 1008CS-102XJLB | Coilcraft | 5 | 6 | 30 | 3.95 | 23.7
21 | 2 | P1-P2 | CONNECTOR, 96 PIN DIN, RIGHT ANGLE | AMP |  | P96RD1 | 532505-1 | VERIFIED - CONNECTOR | 650473-5 | Mouser | 3 | 6 | 14 | 11.19 | 52.22
22 | 3 | R1-R3 | RESISTOR,1/16W,1%,CHIP | DALE | 200 | 0603 | CRCW06032000FRT1 | VERIFIED - RESISTOR-SM | CRCW0603200RFKEA | Digi-Key | 10 | 6 | 20 | 0.81 | 1.62
23 | 1 | R4 | RESISTOR,1/16W,1%,CHIP | DALE | 100 | 0603 | CRCW06031000FRT1 | VERIFIED - RESISTOR-SM | CRCW0603100RFKEA | Digi-Key | 10 | 6 | 10 | 0.81 | 0.81
24 | 2 | R5-R6 | RESISTOR,1/16W,5%,CHIP | PANASONIC | 4.7K | 0603 | ERJ-3GEYJ472V | VERIFIED - RESISTOR-SM |  | Digi-Key | 10 | 6 | 20 | 0.71 | 1.42
25 | 3 | R7-R9 | RESISTOR,1/16W,1%,CHIP | DALE | 10K | 0603 | CRCW06031002FRT1 | VERIFIED - RESISTOR-SM | CRCW060310K0FKEA | Digi-Key | 10 | 6 | 20 | 0.81 | 1.62
26 | 2 | R10-R11 | RES 2.37K OHM 1/16W 1% 0402 SMD | PANASONIC | 2.37K | 0402 | ERJ-2RKF2371X | 2006-P-25 |  | Digi-Key | 10 | 6 | 20 | 0.98 | 1.96
27 | 25 | R12-R36 | RESISTOR, 1/16 W ,1% CHIP | PANASONIC | 10k | R0402A | ERJ-2GEJ103X | VERIFIED - RESISTOR-SM |  | Digi-Key | 50 | 6 | 180 | 2.18 | 7.848
28 | 1 | R37 | 1.62k ohm 1% .063w RESISTOR | YAGEO CORP. | 1.62K | 0402 | 9T04021A1621FBHF3 | LEE | CRCW04021K62FKED | Digi-Key | 10 | 6 | 10 | 0.83 | 0.83
29 | 2 | R38-R39 | RES 4.99K OHM 1/16W 1% 0402 SMD | PANASONIC | 4.99K | 0402 | ERJ-2RKF4991X | 2006-P-25 |  | Digi-Key | 10 | 6 | 20 | 0.98 | 1.96
30 | 1 | R40 | RESISTOR,1/16W,1%,CHIP | DALE | 62 | 0805 | CRCW080562R0F | VERIFIED - RESISTOR-SM | CRCW080562R0FKEA | Digi-Key | 10 | 6 | 10 | 0.89 | 0.89
31 | 15 | R41-R55 | 200 ohm .125w 1% RESISTOR | YAGEO AMERICA | 200 | C0805 | 9C08052A2000FKHFT | LEE | RC0805FR-07200RL | Digi-Key | 20 | 6 | 110 | 1.48 | 4.4
32 | 8 | R56-R63 | RES 10.0K OHM 1/20W 1% 0201 SMD | VISHAY DALE | 10K | 0201_.012SQ_.023SP | CRCW020110K0FNED |  | CRCW020110K0FKED | Digi-Key | 10 | 6 | 60 | 2.64 | 8.52
33 | 4 | R64-R67 | RES 121 OHM 1/16W 1% 0402 SMD | VISHAY DALE | 121 | R0402A | CRCW0402121RFNED |  | CRCW0402121RFKED | Digi-Key | 10 | 6 | 30 | 0.83 | 2.49
34 | 2 | R68-R69 | RESISTOR, 1/4W, 1%, FILM | DALE | 121 | RC07 | RLR07C1210F | VERIFIED - RESISTOR_THRU | ERO-S2PHF1200 | Digi-Key | 10 | 6 | 20 | 1.71 | 3.42
35 | 1 | SW1 | SPDT SWITCH | C & k |  | SW_AE101 | 7101MD9ABE | UNVERIFIED |  | Digi-Key | 2 | 6 | 7 | 12.7 | 44.45
36 | 1 | S1 | PC MOUNT RIGHT ANGLE SW. | C&K |  | SW_C&K_8121 | 8121SD9AGE | LEE |  | Digi-Key | 2 | 6 | 7 | 21.1 | 73.85
37 | 2 | TP1-TP2 | PROBE TEST POINT |  |  |  | TPOINT_2P | 2006-P-25 |  |  |  | 6 |  |  |  | DNI
38 | 5 | U1-U5 | UNIVERSAL BUS TRANSCEIVER WITH SPLIT LVTTL, FEEDBACK, AND 3-STATE OUTPUT | TEXAS INSTRUMENTS |  | DGG | SN74VMEH22501ADGGR | 2005_LLRF |  | Digi-Key | 6 | 6 | 36 | 31.08 | 186.48
39 | 1 | U6 | PLATFORM FLASH IN-SYSTEM CONFIG PROMs | XILINX |  | TSSOP20 | XCF02SV020C | 2006-P-25 | XCF02SVOG20C | Digi-Key | 2 | 6 | 7 | 8.5 | 29.75 | (Lead-free)
40 | 1 | U7 | SPARTAN-3 FPGA 256 PIN | XILINX |  | BGA256_17x17 | XC3S200FT256 | 2006-P-25 | XC3S200-4FTG256C | Digi-Key | 2 | 6 | 7 | 44.4 | 155.4 | NOTE: Lead-free package!
41 | 2 | U8-U9 | 16 POSITION HEXADECIMAL THUMBWHEEL ROTARY SWITCH | ALCOSWITCH |  | RotarySwitch_5P | 2-435167-1 | 2006-P-25 |  | Aesco Electronics? | 3 | 6 | 13 | 31.5 | 136.5 | **** CHANGE !!!!!!
42 | 3 | U10-U12 | LOW VOLTAGE, 4A DC/DC POWER SUPPLY | LINEAR TECHNOLOGY |  | LGA66 | LTM4604 | 2005_LLRF | LTM4604EV#PBF | Digi-Key | 4 | 6 | 22 | 72.32 | 397.76
43 | 1 | U13 | MOD5270-100CR |  |  | MOD5270-100CR | MOD5270-100CR | 2006-P-25 | MOD5270-100IR | Mouser | 2 | 6 | 7 | 158 | 553
44 | 1 | U14 | VME GLINK BOARD #1 |  |  | VME_GLINK_BOARD | VME_GLINK_BOARD | 2006-P-25 | Will be provided (need sockets for it on board) |  |  | 6
45 | 2 | U15-U16 | 3.0V - 5.5V LOW POWER TRANSMITTER | INTERSIL |  | SOT23-6 | ISL3295E | 2006-P-25 | ISL3295EIHZ-T | Digi-Key | 3 | 6 | 18 | 6.45 | 38.7
46 | 3 | U17-U19 | 5V TO 3V OCTAL TRANSCEIVER | FAIRCHILD |  | SOIC24 | 74LVX4245WM | Stacy |  | Digi-Key | 4 | 6 | 24 | 4.56 | 27.36
47 | 1 | U20 | CONNECTOR, HEADER,1 ROW,5 PIN | BERG |  | BERG5 | 89F4554 | VERIFIED - CONNECTOR |  | Newark | 1 | 6 | 3 | 1.27 | 3.81 | NOTE: This PN is a 36-pin stick.
48 | 1 | U21 | CONNECTOR, HEADER,1 ROW,6 PIN | BERG |  | BERG6 | 89F4554 | VERIFIED - CONNECTOR |  |  |  | 6 |  |  |  | Use above part for this also.
49 | 2 | U22-U23 | Optical Transceiver | AVAGO |  | HFBR-5720 | AFBR-57M5APZ | 2006-P-25 |  | Future Electronics | 3 | 6 | 13 | 107.52 | 465.92
50 | 4 | U24-U27 | SURFACE MOUNT TEST POINT ON TAPE AND REEL | KEYSTONE |  | TP5015 | 5015 | UNVERIFIED |  | Digi-Key | 5 | 6 | 30 | 4.55 | 27.3 | NOTE: Digi-Key PN 5015KCT-ND
51 | 1 | U28 | OSC 25 MHZ 3.3V SMD | KYOCERA | 25 | K25-3C | KC3225A25.0000C30E00 | 2006-P-25 |  | Digi-Key | 2 | 6 | 7 | 5.94 | 20.79
52 | 1 | U29 | DLP-2232M-G MODULE | DLP DESIGN |  | DLP2232 | DLP2232M-G | 2006-P-25 |  | Mouser | 2 | 6 | 7 | 70 | 245
53 | 2 |  | SFP Cage for Optical Transceiver (item 49) | Finisar |  |  |  |  | V23838-S5-N1 | Digi-Key | 2 | 6 | 13 | 12.3 | 79.95
54 | 2 |  | SFP Connector for Optical Transceiver (item 49) | Molex |  |  |  |  | 74441-0001 | Digi-Key | 2 | 6 | 13 | 5.6 | 33.345
55 |  |  | low profile socket strip, 0.025" square pins (MOD5270, DLP-2232)
56 |  |  | low profile socket strip, 0.020" round pins (G-Link)
Total Parts Used: 259