## 126Y-267912
BILL OF MATERIALS (BOM) FOR HEAVY QUARK DETECTOR DATA ACQUISITION SYSTEM 126Y-267912
ITEM | QTY | REF DES | DESCRIPTION | VENDOR | VALUE | FOOTPRINT | PART NO | NOTES
1 | 6 | C1,C6,C11,C70,C154,C173 | CAPACITOR,10V,CHIP 10% | KEMET | 1uF | 0805 | C2012X5R1A105K
2 | 5 | C2,C12,C67,C155,C172 | CAPACITOR,25V,CHIP | PANASONIC | 2.2uF | 0805 | ECJ-2FF1E225Z
3 | 20 | C3-C4,C10,C13-C17,C21-C22,C32,C42-C44,C147,C151,C168-C171 | CAPACITOR,6.3V,CERAMIC CHIP | PANASONIC | 10uF | 1206 | ECJ-3YB0J106K
4 | 18 | C5,C9,C23,C38,C140,C152,C184,C190,C541,C545,C561,C567-C568,C573,C596,C653,C808-C809 | CERAMIC CAP, 1000pf 10% 25v | PANASONIC | 0.001uF | 0201 | ECJ-ZEB1E102K
5 | 49 | C7-C8,C20,C35,C47,C49,C52,C54,C59,C74,C79-C80,C85,C88-C90,C93-C94,C111-C112,C117-C119,C136-C137,C141, C144, C150, C153,C177,C182,C322,C512,C538-C539,C542,C550,C553-C554,C556,C559,C564, C566,C576-C577,C670,C687,C803,C806 | CAPACITOR,16V,CHIP | PANASONIC | 0.1uF | 0603 | ECJ-1VB1C104K
6 | 661 | C18-C19,C24-C31,C33-C34,C36-C37,C39-C41,C50-C51,C57-C58,C60-C61,C64-C66,C68-C69,C71-C73,C75-C78,C82-C83,C109-C110,C113-C116,C120-C123,C126-C129,C132-C135,C138-C139,C142-C143,C148-C149,C156-C167,C176,C178-C181,C183,C185-C189,C191-C321,C323-C350,C352-C401,C403-C511,C513-C531,C534-C537,C540,C543-C544,C546,C560,C562-C563,C565,C569-C572,C578-C595,C597-C652,C654-C669,C671-C686,C688-C802,C804-C805,C807 | CAPACITOR,6.3V, CHIP | PANASONIC | 0.01uF | 0201_.012SQ_.023SP | ECJ-ZEB0J103K
7 | 24 | C45-C46,C55-C56,C62-C63,C107-C108,C130-C131,C145-C146,C351,C402,C532-C533,C547,C549,C552,C555,C557-C558,C574-C575 | CAPACITOR,50V,CHIP | PANASONIC | 150pF | 0603 | ECJ-1VC1H151J
8 | 6 | C48,C53,C86-C87,C124-C125 | 10uf 25v 10% CERAMIC MULTILAYER CAP | TAIYO YUDEN | 10uF | 1210 | TMK325BJ106KN-T
9 | 6 | C81,C84,C91-C92,C548,C551 | 10uf 20% 6.3v CAP | PANASONIC | 10uF | 0805 | EJC-2FB0J106M
10 | 12 | C95-C106 | CAP 50V CHIP (10,000pF) | PANASONIC | 0.01uF | 0603 | ECJ-1VB1H103K | PLACEHOLDER ON THE BOARD
11 | 2 | C174-C175 | HIGH TEMP CAP, 3900pf 10% 200v | AMC | 0.0039uF | C0805 | 201T15W392KV4
12 | 28 | DS1-DS10,DS13-DS17,DS19,DS24,DS26,DS29,DS32-DS35,DS40-DS44 | LED GREEN CLEAR 0603 SMD (DIG---160-1183-1-ND) | LITE-ON |  | LED2_SMD_0603_.063X.031B_ST | LTST-C190GKT
13 | 16 | DS11-DS12,DS18,DS20-DS23,DS25,DS27-DS28,DS30-DS31,DS36-DS39 | LED RED CLEAR 0603 SMD | LITE-ON |  | LED2_SMD_0603_.063X.031B_ST | DIGIKEY_160-1181-1-ND
14 | 4 | J1,J26,J33,J35 | .100" PITCH, DUAL ROW RA HEADER | MOLEX |  | 901303224 | 90130-3224
15 | 4 | J2,J24,J32,J34 | 2MM 24 PIN, 2 ROW RECEPTACLE | HRS |  | CON_DF11_24DS_2DSA | DF11-24DS-2V20
16 | 1 | J3 | RIGHT ANGLE HEADER, SCREW MOUNT, 24 PIN | TYCO ELECTRONICS |  | CONN_HEADER_24P_RA | 2-1586043-4
17 | 1 | J4 | CONNECTOR,JTAG10,RIGHT ANGLE | SAMTEC |  | J10HLR | CA-10HLR-IC-SPT
18 | 5 | J5,J9-J10,J29-J30 | MICRO MATE HEADER, TFML SERIES | SAMTEC |  | TFML-110 | TFML-110-02-S-D
19 | 5 | J6-J8,J27-J28 | .100 x .100" Low Profile SMT Straight Header | 3M |  | CONN_JTAG_10 | N2510-6VOC-RB-WD
20 | 12 | J11-J22 | LOW PROFILE PLUG | VEND |  | CON_P50LE_SERIES | P50LE-050P1-SML-TGF
21 | 1 | J23 | 2MM PITCH, DUAL ROW RA HEADER | MOLEX |  | CONN_HEADER_4P_RA | 87833-0420
22 | 4 | J25,J31,J36-J37 | SMA RA NICKEL PLATED | JOHNSON |  | J5RSMA | 142-0701-306
23 | 4 | L1-L3,L6 | INDUCTOR, 1.0UH | COILCRAFT | 1uH | L1008 | 1008CS-102XJLB
24 | 2 | L4-L5 | 6.8nH 800ma 10% INDUCTOR | EPCOS INC. | 0.0068uH | 0805 | B82498F3689K
25 | 44 | PTC1-PTC6,PTC17-PTC54 | PTC/POLYSWITCH 1.1adc@6vdc | RAYCHEM |  | MICROSMD_F | MICROSMD110F
26 | 6 | PTC7-PTC9,PTC11,PTC14,PTC16 | PTC/POLYSWITCH 6adc@30vdc | RAYCHEM |  | RUE_F_300-900 | RUEF600
27 | 4 | PTC10,PTC12-PTC13,PTC15 | PTC/POLYSWITCH 2.5adc@30vdc | RAYCHEM |  | RUE_F_90-250 | RUEF250
28 | 2 | P1-P2 | 2MM 20 PIN, 2 ROW RECEPTACLE | HRS |  | CON_DF11-20DS_2DSA | DF11-20DS-2DSA
29 | 4 | RN1-RN4 | LVDS and LVPECL FPGA TERMINATION NETWORK | CTS CORP |  | BGA_FG64 | CTS-RT1722B7 | WILL PROVIDE
30 | 6 | R1,R5,R11,R89,R177,R195 | RESISTOR, 1/16 W ,1% CHIP | PANASONIC | 10 | R0402A | ERJ-2RKF10R0X
31 | 14 | R2-R3,R6-R9,R18-R19,R42,R172,R196-R199 | RES 124 OHM 1/20W 1% 0201 SMD | VISHAY DALE | 124 | 0201_.012SQ_.023SP | CRCW0201124RFNED
32 | 30 | R4,R10,R12,R20,R38-R40,R43,R45,R49,R55-R60,R73-R74,R79-R80,R148,R152,R156-R157,R162-R163, R166-R167,R194,R200 | RES 44.2 OHM 1/16W 1% 0402 SMD | VISHAY DALE | 44.2 | R0402A | CRCW040244R2FNED
33 | 1 | R13 | RES 0.0 OHM 1/20W 5% 0201 SMD | VISHAY DALE | 0 | 0201_.012SQ_.023SP | CRCW02010000Z0ED | PLACEHOLDER ON THE BOARD
34 | 25 | R14,R21,R24,R34-R37,R48,R52,R76,R81,R96,R99,R131,R134,R151,R155,R178,R181,R188,R193, R296-R297,R307-R308 | RES 10.0K OHM 1/20W 1% 0201 SMD | VISHAY DALE | 10K | 0201_.012SQ_.023SP | CRCW020110K0FNED
35 | 10 | R15,R30-R31,R159-R160,R202-R204,R335,R338 | RES 49.9 OHM 1/20W 1% 0201 SMD | VISHAY DALE | 49.9 | 0201_.012SQ_.023SP | CRCW020149R9FNED
36 | 206 | R16,R28-R29,R32-R33,R90-R93,R126-R128,R138-R142,R158,R161,R171,R186-R187,R191-R192, R201, R206-R257,R260-R275,R278-R295, R298-R306,R309-R314,R339-R418 | RES 100 OHM 1/20W 1% 0201 SMD | VISHAY DALE | 100 | 0201_.012SQ_.023SP | CRCW0201100RFNED
37 | 5 | R17,R64,R86,R105,R121 | RES 121 OHM 1/16W 1% 0402 SMD | VISHAY DALE | 121 | R0402A | CRCW0402121RFNED
38 | 32 | R22-R23,R25-R26,R46-R47,R50-R51,R77-R78,R82-R83,R94-R95,R97-R98,R132-R133,R135-R136,R149-R150,R153-R154,R179-R180,R182-R185,R189-R190 | RES 0.0 OHM 1/20W 5% 0201 SMD | VISHAY DALE | 0 | 0201_.012SQ_.023SP | CRCW02010000Z0ED | PLACEHOLDER ON THE BOARD
39 | 3 | R27,R44,R174 | RES 294 OHM 1/16W 1% 0402 SMD | VISHAY DALE | 294 | R0402A | CRCW0402294RFNED
40 | 2 | R41,R173 | RES 365 OHM 1/20W 1% 0201 SMD | VISHAY DALE | 365 | 0201_.012SQ_.023SP | CRCW0201365RFNED
41 | 46 | R53-R54,R61-R62,R65-R66,R68-R69,R84-R85,R87-R88,R122-R123,R129-R130,R144-R147,R164-R165,R168-R169,R258-R259,R276-R277, R315-R320,R322,R324,R326-R327,R329-R334,R336-R337 | RESISTOR,1/16W,1%,CHIP | DALE | 49.9 | 0603 | CRCW060349R9FRT1
42 | 12 | R63,R67,R70-R72,R75,R137,R143,R170,R175-R176,R205 | RES 1.00K OHM 1/20W 1% 0201 SMD | VISHAY DALE | 1K | 0201_.012SQ_.023SP | CRCW02011K00FNED
43 | 8 | R100-R102,R106-R108,R323,R328 | RESISTOR,1/16W,1%,CHIP | DALE | 4.99K | 0603 | CRCW06034991FRT1
44 | 2 | R103,R124 | RESISTOR,1/16W,1%,CHIP | DALE | 100 | 0603 | CRCW06031000FRT1
45 | 2 | R104,R125 | RESISTOR,1/16W,1%,CHIP | DALE | 1K | 0603 | CRCW06031001FRT1
46 | 12 | R109-R120 | RESISTOR,1/16W,1%,CHIP | PANASONIC | 0 | 0603 | ERJ-3GEY0R00V
47 | 2 | R321,R325 | RESISTOR,1/10W,1%,CHIP | YAGEO | 33 | 0603 | 9C06031A33R0FKHFT
48 | 36 | TP1-TP36 | PROBE TEST POINT |  |  |  | TPOINT_2P
49 | 6 | U1,U6,U9,U70,U138,U161 | 3A Low Dropout Regulator | LINEAR TECHNOLOGY |  | TO_DDPACK_LINEAR_MPACKAGE | LT1587CM-1.5
50 | 84 | U2,U4-U5,U7,U11-U12,U14,U16,U18-U19,U21,U23-U28,U30-U36,U40,U42,U49-U52,U55,U59,U64-U65,U67,U75-U76,U78-U88,U92-U96,U99, U101-U102,U104-U112,U123,U127,U130,U135-U136,U139-U140,U146,U148-U155,U157-U159 | SURFACE MOUNT TEST POINT ON TAPE AND REEL | KEYSTONE |  | TP5015 | 5015
51 | 6 | U3,U8,U10,U20,U156,U160 | 4.6A Low Dropout Regulator | LINEAR TECHNOLOGY |  | TO_DDPACK_LINEAR_MPACKAGE | LT1585CM
52 | 1 | U13 | PROGRAMMABLE LVDS OSCILLATOR | CARDINAL COMPONENTS INC. |  | CPPV7 | CPPV7T-BR-105.00
53 | 9 | U15,U39,U41,U74,U77,U114-U115,U145,U147 | SINGLE/DUAL LVDS LINE RECEIVERS | MAXIM |  | SOT23-8L | MAX9113EKA
54 | 1 | U17 | 3A Low Dropout Regulator | LINEAR TECHNOLOGY |  | TO_DDPACK_LINEAR_MPACKAGE | LT1587CM-3.3
55 | 2 | U22,U124 | 4-PORT LVDS REPEATERS | MAXIM |  | TSSOP16 | MAX9169EUE
56 | 17 | U29,U44-U47,U68-U69,U71-U72,U117-U120,U141-U144 | 1.6 TO 2,7 GBPS TRANSCEIVER | TEXAS INSTRUMENTS |  | QFP64_.5MMSP_.472W_THERMAL | TLK2711JR-RCP
57 | 1 | U37 | 4-PORT LVDS REPEATERS | MAXIM |  | TSSOP16 | MAX9170EUE
58 | 2 | U38,U131 | 4.6A Low Dropout Regulator | LINEAR TECHNOLOGY |  | TO_DDPACK_LINEAR_MPACKAGE | LT1587CM
59 | 1 | U43 | 800 mA Regulator, 2.5V Output | LINEAR TECHNOLOGY |  | SOT223 | LT1118CST-2.5
60 | 1 | U48 | ProASIC3 Flash Family FPGA | ACTEL |  | VQFP100 | A3P250-VQFP100
61 | 12 | U53,U61,U66,U103,U122,U128,U162-U164,U167-U169 | QUAD RAIL TO RAIL 150MHz AMP | ANALOG DEVICES |  | SO14NB | AD8044AR-14
62 | 8 | U54,U60,U63,U73,U113,U121,U126,U129 | OPIC PHOTOCOUPLER | SHARP |  | PC412S | PC412S0NIP0F
63 | 5 | U56-U58,U132-U133 | ProASIC 3E FLASH FPGA | ACTEL |  | BGA676 | A3PE1500FG676-I
64 | 1 | U62 | Optical Transciever | AGILENT |  | HFBR-5720 | AFBR-57M5APZ
65 | 1 | U62 | SFP CAGE ASSEMBLY (CAGE COVER) | MOLEX |  |  | 73927-0020
66 | 1 | U62 | SFP CAGE ASSEMBLY (CAGE BASE) | MOLEX |  |  | 73927-0040
67 | 1 | U62 | PT CONNECTOR ASSEMBLY, 20 POSITION, SFP, 0.8MM | TYCO ELECTRONICS |  |  | 1367073-1
68 | 2 | U89,U98 | DUAL 10-BIT DIGITAL TO ANALOG CONVERTER WITH POWER DOWN | TEXAS INSTRUMENTS |  | SO8NB | TLV5617AID
69 | 2 | U90,U97 | PRECISION MICROPOWER, LOW DROPOUT VOLTAGE REFERENCES | ANALOG DEVICES |  | SO8NB | REF191ES
70 | 2 | U91,U100 | PARALLEL FIBER OPTIC MODULE- TRANSMITTER | AVAGO |  | AFBR-732B_T | HFBR-772BEZ | WILL PROVIDE
71 | 2 | U91,U100 | 100 POSITION MEG-ARRAY CONNECTOR | FCI CONNECT |  |  | 84153-101
72 | 1 | U116 | DUAL 1:5 DIFFERENTIAL CLOCK DRIVER | MAXIM |  | TQFP32 | MAX9317AECJ
73 | 2 | U125,U134 | 10-PORT LVDS REPEATERS w/ 100 OHM DRIVE | MAXIM |  | TSSOP28 | MAX9153EUI
74 | 1 | U137 | PROGRAMMABLE LVDS OSCILLATOR | CARDINAL COMPONENTS INC. |  | CPPV7 | CPPV7T-BR-125.00
75 | 2 | U165-U166 | QUAD ANALOG SWITCH | ANALOG DEVICES |  | SO16NB | ADG713BR
Total Parts Used: 1584