## test (2)
CLASS 2 BOARD 06/04/2010 12 layers .062 THICK
POSSIBLE VIAS 1808 (.018 PAD .008 HOLE)
1 | copper | 0.0005 |  | 1 | SURFACE
| dielectric | 0.005
2 | copper | 0.0005 |  | 2 | GND /PLANE
| dielectric | 0.005
3 | copper | 0.0007 | .008hole | 3 | Pair Layer 1 (3.5trace---5.5 space)
| dielectric | 0.005 | 1 thru 12
4 | copper | 0.0007 | .018 pad | 4 | GND /PLANE
| dielectric | 0.005
5 | copper | 0.0007 |  | 5 | Pair Layer 2 (3.5trace---5.5 space)
| dielectric | 0.005
6 | copper | 0.0007 |  | 6 | GND /PLANE
| dielectric | 0.005
7 | copper | 0.0007 |  | 7 | Pair Layer 3 (3.5trace---5.5 space)
| dielectric | 0.005
8 | copper | 0.0007 |  | 8 | GND /PLANE
| dielectric | 0.005
9 | copper | 0.0007 |  | 9 | Pair Layer 4 (3.5trace---5.5 space)
| dielectric | 0.005
12 | copper | 0.0007 |  | 12 | SURFACE
0.004
thk |  | 0.0556
| 01-17 | 0.0511

## 22_roc
2010-06-09
22 layers Class 2 |  |  | GND |  |  |  | POSSIBLE VIAS 1808 (.018 P .008 H) 2010 (.020 P .010 H )
1 | copper 3/8 OZ | 0.000525 | .008 h |  |  | 1 | SURFACE | TO DO LIST:
| dielectric | 0.0025 | 1-3 |  |  |  |  | 1) Vias have a 19.3 clearance between which leaves about 3.4 clearance from trace to pads on diff pairs…sal will give feedback..stackup will be final
2 | copper 1/2 OZ | 0.0007 | 0.018 |  |  | 2 | GND /PWR PLANE | 2) Clarification from mark on (Differential pair layer jumping on slower signals, ISOLA material, and possible common wedges)…sent email to mark..
| dielectric | 0.004 | [5 empty] | 3) Fanout of 1/2 mm pitch bga ( PART # TLK2711JR-ZQE) VIA IN PADS .006 HOLE .011 PADS ( CELL=BGA80) .01969 PITCH 1/2 MM (16 TIMES) WORKING
3 | copper 3/8 OZ | 0.000525 |  | .008 h | .010 h | 3 | Pair LYR 1 (3.5 w-5 sp)
| dielectric | 0.0045 |  | 1-9 | 1-22 |  |  | I'll be sending gerber data to DDI by Monday or Tuesday to make sure were all on the same page. DFM
4 | copper 1/2 OZ | 0.0007 |  | .018 p | .020p | 4 | PLANE
| dielectric | 0.004
5 | copper 3/8 OZ | 0.000525 |  |  |  | 5 | Pair LYR 2 (3.5 w-5 sp)
| dielectric | 0.0045
6 | copper 1/2 OZ | 0.0007 |  |  |  | 6 | PLANE
| dielectric | 0.004
7 | copper 3/8 OZ | 0.000525 |  |  |  | 7 | Pair LYR 3 (3.5 w-5 sp)
| dielectric | 0.0045
8 | copper 1/2 OZ | 0.0007 |  |  |  | 8 | PLANE
| dielectric | 0.004
9 | copper 3/8 OZ | 0.000525 |  |  |  | 9 | Pair LYR 4 (3.5 w-5 sp)
| dielectric | 0.0045
10 | copper 1/2 OZ | 0.0007 |  |  |  | 10 | PLANE
| dielectric | 0.004
11 | copper 3/8 OZ | 0.000525 |  |  |  | 11 | Pair LYR 5 (3.5 w-5 sp)
| dielectric | 0.0045
12 | copper 1/2 OZ | 0.0007 |  |  |  | 12 | GND /PWR PLANE
| dielectric | 0.004
13 | copper 3/8 OZ | 0.000525 |  |  |  | 13 | Pair LYR 6 (3.5 w-5 sp)
| dielectric | 0.0045 | [5 empty] | Notes:
14 | copper 1/2 OZ | 0.0007 |  |  |  | 14 | PLANE | Maximum number of lamination cycle for any set of laminate to experience is 4 times.
| dielectric | 0.004 | [5 empty] | we can do up to three on two halfs and the final will be the fourth for both halfs and we can split it anywhere
15 | copper 3/8 OZ | 0.000525 |  |  |  | 15 | Pair LYR 7 (3.5 w-5 sp) | 4 mil drill requires 12 mil pad size (minimum); can drill and plate through a maximum 0.040” total board/copper thickness.
| dielectric | 0.0045 | [5 empty] | 6 mil drill requires 14 mil pad size (minimum); can drill and plate through a maximum 0.060” total board/copper thickness.
16 | copper 1/2 OZ | 0.0007 |  | .006 h |  | 16 | PLANE | 8 mil drill requires 18 mil pad size (minimum); can drill and plate through a maximum 0.080” total board/copper thickness.
| dielectric | 0.004 |  | 16-22 |  |  |  | 10 mil drill requires 20 mil pad size (minimum); can drill and plate through a maximum 0.110” total board/copper thickness.
17 | copper 3/8 OZ | 0.000525 |  | .014 p |  | 17 | Pair LYR 8 (3.5 w-5 sp) | You will have to use 12 mil or larger drill if you need make the board thick than the proposed 20-layer, 0.107” thick board.
| dielectric | 0.0045
18 | copper 1/2 OZ | 0.0007 |  | req |  | 18 | PLANE | Diff pair to pair should be three times dielectric (15)
| dielectric | 0.004 |  | for
19 | copper 3/8 OZ | 0.000525 |  | 1/2 mm |  | 19 | Pair LYR 9 (3.5 w-5 sp) | copper | 0.0007 | every layer we add requires one copper and one dielectric for a totalof .0052" thicker
| dielectric | 0.0045 |  | pitch |  |  |  | dielectric | 0.0045
20 | copper 1/2 OZ | 0.0007 |  | bga |  | 20 | PLANE |  | 0.0052
| dielectric | 0.004 |  | on
21 | copper 1/2 OZ | 0.0007 |  |  |  | 21 | other layer | Differential pair speeds and groups
| dielectric | 0.0025 | [5 empty] | layer stack up
22 | copper 3/8 OZ | 0.000525 |  |  |  | 22 | SURFACE/GND | Each set of two connectors has 2 gnds for a total of 8
|  | 0.0032 | ***FINISH COPPER FOR LAYERS 9 & 16 (.0016 EACH) |  |  |  |  | Test Board
|  | 0.0038 | ***FINISH COPPER FOR LAYERS 1 & 22 |  |  |  |  | -Any suggested input
45 vs radial
thk |  | 0.10597 |  | 0.031075
Chris Huffman Inside Sales Representative DDi Tel: 714 688-7322 Fax: 714 688-7500 chuffman@ddiglobal.com
Marco Becerra DDi Tel: 714 688-7313 Fax: 714-688-7500 mbecerra@ddiglobal.com
Diff pair to pair should be three times dielectric (15)

## 12-amc
CLASS 2 BOARD PROPOSED TO DDI ON: 05/15/2008
Proposed AMC module stacks |  |  | Conventional | Micro-laser drill with B-Stage | Visual only | micro-laser DDI WILL BE TAKING MY 1-3 AND STACK IT WITH THE 1-2 & 2-3 VIA'S | Visual only | Micro-laser DDI WILL BE TAKING MY 1-6 AND STACK IT WITH THE 1-2 & 2-6 VIA'S AND MY 7-12 AND STACKING IT WITH 11-12 & 7-11 VIA | conventional | `
1 | copper | 0.0005 |  | .004 hole | [5 empty] | SURFACE | Holly |  | 714-688-7284
| dielectric | 0.0025 |  | 1-2 u |  | .008 hole |  |  |  |  | Sal Ledezma |  | 714-688-7270
2 | copper | 0.0005 |  | .010 pad | .008 hole | 1-3 u |  |  |  | GND /PWR PLANE | Gil White Veriteck Assembly Question |  | M-714-815-5946
| dielectric | 0.004 |  |  | 2-3 u | .016 pad
3 | copper | 0.0007 |  |  | .016 pad |  | .008 hole | .008 hole |  | Pair Layer (3.5trace---5.5 space) | NET | LAYERS | # PINS ON NETS
| dielectric | 0.005 |  |  |  |  | 2 thru 6 | 1 thru 6 |  |  | GND | 2 & 11 | 1410 | done-flood
4 | copper | 0.0014 |  |  |  |  | .016 pad | .016 pad |  | PWR PLANE | +1.2V-1 | 4 | 472
| dielectric | 0.004 | [8 empty] | +1.8V-D | 4 | 143 | done
5 | copper | 0.0007 | [7 empty] | Pair Layer (3.5trace---5.5 space) | +1.8V_SOURCE | 1 | 50 | done
| dielectric | 0.005 | [8 empty] | +2.5V | 9 | 167 | done-flood
6 | copper | 0.0005 | [6 empty] | .008 hole | SIG-----GND OVER PAIRS….OR PWR | +3.3V-D | 12 | 55
| dielectric | 0.006 | 1 thru 12 | [5 empty] | 2-11 blind |  | +3V-E | 7 | 66
7 | copper | 0.0005 | [6 empty] | .016 pad | SIG-----GND OVER PAIRS….OR PWR | +12V | 6 | 44
| dielectric | 0.005 | [8 empty] | 1.0V-A | 1---- | 35 | Core w/fer
8 | copper | 0.0007 | [7 empty] | Pair Layer (3.5trace---5.5 space) | 1.0V-D | 1 & 3 | 21 | done
| dielectric | 0.004
9 | copper | 0.0014 |  |  |  |  | .008 hole | .008 hole |  | SIG-----GND OVER PAIRS | caps needed
| dielectric | 0.005 |  |  |  |  | 7 thru 11 | 7 thru 12
10 | copper | 0.0007 |  |  | .008 hole |  | .016 pad | .016 pad |  | Pair Layer (3.5trace---5.5 space) | raa(0-26)
| dielectric | 0.004 |  |  | 10-11 u | .008 hole |  |  |  |  | rab(0-26)
11 | copper | 0.0005 |  | .004 hole | .016 pad | 10-12 u |  |  |  | GND /PWR PLANE
| dielectric | 0.0025 |  | 11-12 u |  | .016 pad |  |  |  |  | rda(0-19)
12 | copper | 0.0005 |  | .010 pad | [5 empty] | SURFACE/GND | rdb(0-19)
|  | 0.004 | ***plus plating (.001)x4 places on lyrs 2, 6, 7, 11
thk |  | 0.0596
Layer 1 & 12 may be a little difficult to get 100 ohms
Things to do:

## IMP-Notes (2)
HEAVY QUARK DETECTOR NOTES:
MATERIAL: FIBREGLASS EPOXY (FR-4)
1/2 OZ COPPER
LYR 3------3.5WIDTH----5.5SPACING
LYR 5------3.5WIDTH----5.5SPACING
LYR 7------3.5WIDTH----5.5SPACING
LYR 10------3.5WIDTH----5.5SPACING
LYR 12------3.5WIDTH----5.5SPACING
Dial=----.005

## IMP-Notes
RTSP-REVA NOTES:
MATERIAL: POLYIMIDE (NELCO N7000-2HT)
1/2 OZ COPPER
LYR 3------3.5WIDTH----5.5SPACING
LYR 18------3.5WIDTH----5.5SPACING
Dial=----.004
Marco | 714-688-7313 | mbecerra@ddiglobal.com
Holly | 714-688-7284 | hmurrillo@ddiglobal.com
Sal Ledezma | 714-688-7270
Gil White Veriteck Assembly Question | M-714-815-5946
Open auto router route one trace by hand and delete auto router becomes usable
tune delay after group in 100% routed
RAB (LYRS 3,6,8,10,12)
RDB
via grid 5 while placing power vias
Cap placement Notes:
Set filter to pins only in the schematic
select pins and all pins will highlight on the board
In expedition
Edit…Add to Selected Set….Highlighted Item
GERBER NOTES
WHEN YOU TOGGLE LEAVE OFF NON CONNECTED PADS
MAKE SURE YOU TOGGLE ON VIA HOLES ,PART HOLES , AND MOUNTING HOLES
Question for Vendors
Burried vias…..Asennbly issue???
Adjusting internal via or part pads on diff layers to match the trace width …….